## Full Data maker
Param | Value | Order | Is Infill | Is Surface | Is Ironing | name | Group | ip | infill | Desc | XY-N | X-Y Strength | Z-N | Z Strength | % 2 Sigma | Layer time Variability | DensityCalc | g | % Effective | Material Usage | Total Time | t prom | Print Time | g/t | g/t prom | Material/Time | nameMD | SVG | SVG Link | Pattern | Applies to | MD | s_keys_map | Enum Pattern | Enum Pattern Names | - | Pattern | Strength | Material Usage | Print Time | Layer time Variability
Primitive Cube | 100mm x 100mm x 100mm | 0 | FALSE | TRUE | FALSE | Monotonic | Linear | ipMonotonic | monotonic | [Rectilinear](#rectilinear) in a uniform direction for a smoother visual surface. | 4 | ⚪️ Normal | 4 | ⚪️ Normal | 0.2686% | 🟢 None | % of total infill volume | 150.211 | 100.4% | ⚪️ Normal | 245.497 | 80.59% | 🔘 Normal-Low | 0.61186 | 112.3% | 🔘 Normal-High | monotonic | param_monotonic | <img alt="param_monotonic" src="https://github.com/SoftFever/OrcaSlicer/blob/main/resources/images/param_monotonic.svg?raw=true" height="45"> | [Monotonic](#monotonic) | - **[Solid Infill](strength_settings_infill#internal-solid-infill)** - **[Surface](strength_settings_top_bottom_shells)** | ## Monotonic [Rectilinear](#rectilinear) in a uniform direction for a smoother visual surface. - **Strength** - **Horizontal (X-Y):** ⚪️ Normal - **Vertical (Z):** ⚪️ Normal - **Density Calculation:** % of total infill volume - **Material Usage:** ⚪️ Normal - **Print Time:** 🔘 Normal-Low - **Material/Time (Higher better):** 🔘 Normal-High - **Layer time Variability:** 🟢 None - **Applies to:** - **[Solid Infill](strength_settings_infill#internal-solid-infill)** - **[Surface](strength_settings_top_bottom_shells)** ![infill-top-monotonic](https://github.com/SoftFever/OrcaSlicer/blob/main/doc/images/fill/infill-top-monotonic.png?raw=true) | { "monotonic", ipMonotonic }, | def->enum_values.push_back("monotonic"); | def->enum_labels.push_back(L("Monotonic")); | <img alt="param_monotonic" src="https://github.com/SoftFever/OrcaSlicer/blob/main/resources/images/param_monotonic.svg?raw=true" height="45"> | [Monotonic](#monotonic) | X-Y: ⚪️ Normal Z: ⚪️ Normal | ⚪️ Normal | 🔘 Normal-Low | 🟢 None
Layer Height | 0.2mm | 1 | FALSE | TRUE | FALSE | Monotonic line | Linear | ipMonotonicLine | monotonicline | [Monotonic](#monotonic) but avoids overlapping with the perimeter, reducing excess material at joints. May introduce visible seams and increase print time. | 4 | ⚪️ Normal | 4 | ⚪️ Normal | 0.2686% | 🟢 None | % of total infill volume | 150.211 | 100.4% | ⚪️ Normal | 245.497 | 80.59% | 🔘 Normal-Low | 0.61186 | 112.3% | 🔘 Normal-High | monotonic-line | param_monotonicline | <img alt="param_monotonicline" src="https://github.com/SoftFever/OrcaSlicer/blob/main/resources/images/param_monotonicline.svg?raw=true" height="45"> | [Monotonic line](#monotonic-line) | - **[Solid Infill](strength_settings_infill#internal-solid-infill)** - **[Surface](strength_settings_top_bottom_shells)** | ## Monotonic line [Monotonic](#monotonic) but avoids overlapping with the perimeter, reducing excess material at joints. May introduce visible seams and increase print time. - **Strength** - **Horizontal (X-Y):** ⚪️ Normal - **Vertical (Z):** ⚪️ Normal - **Density Calculation:** % of total infill volume - **Material Usage:** ⚪️ Normal - **Print Time:** 🔘 Normal-Low - **Material/Time (Higher better):** 🔘 Normal-High - **Layer time Variability:** 🟢 None - **Applies to:** - **[Solid Infill](strength_settings_infill#internal-solid-infill)** - **[Surface](strength_settings_top_bottom_shells)** ![infill-top-monotonic-line](https://github.com/SoftFever/OrcaSlicer/blob/main/doc/images/fill/infill-top-monotonic-line.png?raw=true) | { "monotonicline", ipMonotonicLine }, | def->enum_values.push_back("monotonicline"); | def->enum_labels.push_back(L("Monotonic line")); | <img alt="param_monotonicline" src="https://github.com/SoftFever/OrcaSlicer/blob/main/resources/images/param_monotonicline.svg?raw=true" height="45"> | [Monotonic line](#monotonic-line) | X-Y: ⚪️ Normal Z: ⚪️ Normal | ⚪️ Normal | 🔘 Normal-Low | 🟢 None
Infill Density | 15% | 2 | TRUE | TRUE | TRUE | Rectilinear | Rectilinear | ipRectilinear | rectilinear | Parallel lines spaced according to infill density. Each layer is printed perpendicular to the previous, resulting in low vertical bonding. Consider using new [Zig Zag](#zig-zag) infill instead. | 3 | ⚪️ Normal-Low | 2 | 🟡 Low | 1.433% | 🔵 Unnoticeable | % of total infill volume | 150.093 | 100.3% | ⚪️ Normal | 245.789 | 80.68% | 🔘 Normal-Low | 0.61066 | 112.1% | 🔘 Normal-High | rectilinear | param_rectilinear | <img alt="param_rectilinear" src="https://github.com/SoftFever/OrcaSlicer/blob/main/resources/images/param_rectilinear.svg?raw=true" height="45"> | [Rectilinear](#rectilinear) | - **[Sparse Infill](strength_settings_infill#sparse-infill-density)** - **[Solid Infill](strength_settings_infill#internal-solid-infill)** - **[Surface](strength_settings_top_bottom_shells)** - **[Ironing](quality_settings_ironing)** | ## Rectilinear Parallel lines spaced according to infill density. Each layer is printed perpendicular to the previous, resulting in low vertical bonding. Consider using new [Zig Zag](#zig-zag) infill instead. - **Strength** - **Horizontal (X-Y):** ⚪️ Normal-Low - **Vertical (Z):** 🟡 Low - **Density Calculation:** % of total infill volume - **Material Usage:** ⚪️ Normal - **Print Time:** 🔘 Normal-Low - **Material/Time (Higher better):** 🔘 Normal-High - **Layer time Variability:** 🔵 Unnoticeable - **Applies to:** - **[Sparse Infill](strength_settings_infill#sparse-infill-density)** - **[Solid Infill](strength_settings_infill#internal-solid-infill)** - **[Surface](strength_settings_top_bottom_shells)** - **[Ironing](quality_settings_ironing)** ![infill-top-rectilinear](https://github.com/SoftFever/OrcaSlicer/blob/main/doc/images/fill/infill-top-rectilinear.png?raw=true) | { "rectilinear", ipRectilinear }, | def->enum_values.push_back("rectilinear"); | def->enum_labels.push_back(L("Rectilinear")); | <img alt="param_rectilinear" src="https://github.com/SoftFever/OrcaSlicer/blob/main/resources/images/param_rectilinear.svg?raw=true" height="45"> | [Rectilinear](#rectilinear) | X-Y: ⚪️ Normal-Low Z: 🟡 Low | ⚪️ Normal | 🔘 Normal-Low | 🔵 Unnoticeable
Printed | Only Infill | 3 | TRUE | TRUE | FALSE | Aligned Rectilinear | Rectilinear | ipAlignedRectilinear | alignedrectilinear | Parallel lines spaced by the infill spacing, each layer printed in the same direction as the previous layer. Good horizontal strength perpendicular to the lines, but terrible in parallel direction. Recommended with layer anchoring to improve not perpendicular strength. | 3 | ⚪️ Normal-Low | 4 | ⚪️ Normal | 1.085% | 🔵 Unnoticeable | % of total infill volume | 150.093 | 100.3% | ⚪️ Normal | 247.045 | 81.1% | 🔘 Normal-Low | 0.60755 | 111.5% | 🔘 Normal-High | aligned-rectilinear | param_alignedrectilinear | <img alt="param_alignedrectilinear" src="https://github.com/SoftFever/OrcaSlicer/blob/main/resources/images/param_alignedrectilinear.svg?raw=true" height="45"> | [Aligned Rectilinear](#aligned-rectilinear) | - **[Sparse Infill](strength_settings_infill#sparse-infill-density)** - **[Solid Infill](strength_settings_infill#internal-solid-infill)** - **[Surface](strength_settings_top_bottom_shells)** | ## Aligned Rectilinear Parallel lines spaced by the infill spacing, each layer printed in the same direction as the previous layer. Good horizontal strength perpendicular to the lines, but terrible in parallel direction. Recommended with layer anchoring to improve not perpendicular strength. - **Strength** - **Horizontal (X-Y):** ⚪️ Normal-Low - **Vertical (Z):** ⚪️ Normal - **Density Calculation:** % of total infill volume - **Material Usage:** ⚪️ Normal - **Print Time:** 🔘 Normal-Low - **Material/Time (Higher better):** 🔘 Normal-High - **Layer time Variability:** 🔵 Unnoticeable - **Applies to:** - **[Sparse Infill](strength_settings_infill#sparse-infill-density)** - **[Solid Infill](strength_settings_infill#internal-solid-infill)** - **[Surface](strength_settings_top_bottom_shells)** ![infill-top-aligned-rectilinear](https://github.com/SoftFever/OrcaSlicer/blob/main/doc/images/fill/infill-top-aligned-rectilinear.png?raw=true) | { "alignedrectilinear", ipAlignedRectilinear }, | def->enum_values.push_back("alignedrectilinear"); | def->enum_labels.push_back(L("Aligned Rectilinear")); | <img alt="param_alignedrectilinear" src="https://github.com/SoftFever/OrcaSlicer/blob/main/resources/images/param_alignedrectilinear.svg?raw=true" height="45"> | [Aligned Rectilinear](#aligned-rectilinear) | X-Y: ⚪️ Normal-Low Z: ⚪️ Normal | ⚪️ Normal | 🔘 Normal-Low | 🔵 Unnoticeable
Anchor | Off | 4 | TRUE | FALSE | FALSE | Zig Zag | Rectilinear | ipZigZag | zigzag | Similar to [rectilinear](#rectilinear) with consistent pattern between layers. Allows you to add a Symmetric infill Y axis for models with two symmetric parts. | 3 | ⚪️ Normal-Low | 2 | 🟡 Low | 1.507% | 🔵 Unnoticeable | % of total infill volume | 150.093 | 100.3% | ⚪️ Normal | 245.685 | 80.65% | 🔘 Normal-Low | 0.61092 | 112.1% | 🔘 Normal-High | zig-zag | param_zigzag | <img alt="param_zigzag" src="https://github.com/SoftFever/OrcaSlicer/blob/main/resources/images/param_zigzag.svg?raw=true" height="45"> | [Zig Zag](#zig-zag) | - **[Sparse Infill](strength_settings_infill#sparse-infill-density)** | ## Zig Zag Similar to [rectilinear](#rectilinear) with consistent pattern between layers. Allows you to add a Symmetric infill Y axis for models with two symmetric parts. - **Strength** - **Horizontal (X-Y):** ⚪️ Normal-Low - **Vertical (Z):** 🟡 Low - **Density Calculation:** % of total infill volume - **Material Usage:** ⚪️ Normal - **Print Time:** 🔘 Normal-Low - **Material/Time (Higher better):** 🔘 Normal-High - **Layer time Variability:** 🔵 Unnoticeable - **Applies to:** - **[Sparse Infill](strength_settings_infill#sparse-infill-density)** ![infill-top-zig-zag](https://github.com/SoftFever/OrcaSlicer/blob/main/doc/images/fill/infill-top-zig-zag.png?raw=true) | { "zigzag", ipZigZag }, | def->enum_values.push_back("zigzag"); | def->enum_labels.push_back(L("Zig Zag")); | <img alt="param_zigzag" src="https://github.com/SoftFever/OrcaSlicer/blob/main/resources/images/param_zigzag.svg?raw=true" height="45"> | [Zig Zag](#zig-zag) | X-Y: ⚪️ Normal-Low Z: 🟡 Low | ⚪️ Normal | 🔘 Normal-Low | 🔵 Unnoticeable
Infill Combination | Off | 5 | TRUE | FALSE | FALSE | Cross Zag | Rectilinear | ipCrossZag | crosszag | Similar to [Zig Zag](#zig-zag) but displacing each layer with Infill shift step parameter. | 4 | ⚪️ Normal | 2 | 🟡 Low | 1.286% | 🔵 Unnoticeable | % of total infill volume | 150.103 | 100.3% | ⚪️ Normal | 246.677 | 80.97% | 🔘 Normal-Low | 0.6085 | 111.7% | 🔘 Normal-High | cross-zag | param_crosszag | <img alt="param_crosszag" src="https://github.com/SoftFever/OrcaSlicer/blob/main/resources/images/param_crosszag.svg?raw=true" height="45"> | [Cross Zag](#cross-zag) | - **[Sparse Infill](strength_settings_infill#sparse-infill-density)** | ## Cross Zag Similar to [Zig Zag](#zig-zag) but displacing each layer with Infill shift step parameter. - **Strength** - **Horizontal (X-Y):** ⚪️ Normal - **Vertical (Z):** 🟡 Low - **Density Calculation:** % of total infill volume - **Material Usage:** ⚪️ Normal - **Print Time:** 🔘 Normal-Low - **Material/Time (Higher better):** 🔘 Normal-High - **Layer time Variability:** 🔵 Unnoticeable - **Applies to:** - **[Sparse Infill](strength_settings_infill#sparse-infill-density)** ![infill-top-cross-zag](https://github.com/SoftFever/OrcaSlicer/blob/main/doc/images/fill/infill-top-cross-zag.png?raw=true) | { "crosszag", ipCrossZag }, | def->enum_values.push_back("crosszag"); | def->enum_labels.push_back(L("Cross Zag")); | <img alt="param_crosszag" src="https://github.com/SoftFever/OrcaSlicer/blob/main/resources/images/param_crosszag.svg?raw=true" height="45"> | [Cross Zag](#cross-zag) | X-Y: ⚪️ Normal Z: 🟡 Low | ⚪️ Normal | 🔘 Normal-Low | 🔵 Unnoticeable
Material Density | 1 | 6 | TRUE | FALSE | FALSE | Locked Zag | Rectilinear | ipLockedZag | lockedzag | Version of [Zig Zag](#zig-zag) that adds extra skin. When using this fill, you can individually modify the density of the skeleton and skin, as well as the size of the skin and how much interconnection there is between the skin and the skeleton (a lock depth of 50% of the skin depth is recommended). | 3 | ⚪️ Normal-Low | 3 | ⚪️ Normal-Low | 0.9016% | 🟢 None | Similar to [Zig Zag](#zig-zag). Skin density * ( Infill Area - Skin Area + lock depth area) + ( Skin density * Skin area). | 180.82 | 120.9% | ⚪️ Normal-High | 344.532 | 113.1% | ⚪️ Normal-High | 0.52483 | 96.33% | ⚪️ Normal | locked-zag | param_lockedzag | <img alt="param_lockedzag" src="https://github.com/SoftFever/OrcaSlicer/blob/main/resources/images/param_lockedzag.svg?raw=true" height="45"> | [Locked Zag](#locked-zag) | - **[Sparse Infill](strength_settings_infill#sparse-infill-density)** | ## Locked Zag Version of [Zig Zag](#zig-zag) that adds extra skin. When using this fill, you can individually modify the density of the skeleton and skin, as well as the size of the skin and how much interconnection there is between the skin and the skeleton (a lock depth of 50% of the skin depth is recommended). - **Strength** - **Horizontal (X-Y):** ⚪️ Normal-Low - **Vertical (Z):** ⚪️ Normal-Low - **Density Calculation:** Similar to [Zig Zag](#zig-zag). Skin density * ( Infill Area - Skin Area + lock depth area) + ( Skin density * Skin area). - **Material Usage:** ⚪️ Normal-High - **Print Time:** ⚪️ Normal-High - **Material/Time (Higher better):** ⚪️ Normal - **Layer time Variability:** 🟢 None - **Applies to:** - **[Sparse Infill](strength_settings_infill#sparse-infill-density)** ![infill-top-locked-zag](https://github.com/SoftFever/OrcaSlicer/blob/main/doc/images/fill/infill-top-locked-zag.png?raw=true) | { "lockedzag", ipLockedZag }, | def->enum_values.push_back("lockedzag"); | def->enum_labels.push_back(L("Locked Zag")); | <img alt="param_lockedzag" src="https://github.com/SoftFever/OrcaSlicer/blob/main/resources/images/param_lockedzag.svg?raw=true" height="45"> | [Locked Zag](#locked-zag) | X-Y: ⚪️ Normal-Low Z: ⚪️ Normal-Low | ⚪️ Normal-High | ⚪️ Normal-High | 🟢 None
Flor Ratio | 1 | 7 | TRUE | FALSE | FALSE | Line | Rectilinear | ipLine | line | Similar to [rectilinear](#rectilinear), but each line is slightly rotated to improve print speed. | 2 | 🟡 Low | 2 | 🟡 Low | 0.008698% | 🟢 None | % of total infill volume | 154.132 | 103% | ⚪️ Normal | 233.013 | 76.49% | 🔘 Normal-Low | 0.66147 | 121.4% | 🔘 Normal-High | line | param_line | <img alt="param_line" src="https://github.com/SoftFever/OrcaSlicer/blob/main/resources/images/param_line.svg?raw=true" height="45"> | [Line](#line) | - **[Sparse Infill](strength_settings_infill#sparse-infill-density)** | ## Line Similar to [rectilinear](#rectilinear), but each line is slightly rotated to improve print speed. - **Strength** - **Horizontal (X-Y):** 🟡 Low - **Vertical (Z):** 🟡 Low - **Density Calculation:** % of total infill volume - **Material Usage:** ⚪️ Normal - **Print Time:** 🔘 Normal-Low - **Material/Time (Higher better):** 🔘 Normal-High - **Layer time Variability:** 🟢 None - **Applies to:** - **[Sparse Infill](strength_settings_infill#sparse-infill-density)** ![infill-top-line](https://github.com/SoftFever/OrcaSlicer/blob/main/doc/images/fill/infill-top-line.png?raw=true) | { "line", ipLine }, | def->enum_values.push_back("line"); | def->enum_labels.push_back(L("Line")); | <img alt="param_line" src="https://github.com/SoftFever/OrcaSlicer/blob/main/resources/images/param_line.svg?raw=true" height="45"> | [Line](#line) | X-Y: 🟡 Low Z: 🟡 Low | ⚪️ Normal | 🔘 Normal-Low | 🟢 None
Infill Image | 20mm x 20mm x 20mm | 8 | TRUE | FALSE | FALSE | Grid | Basic | ipGrid | grid | Two-layer pattern of perpendicular lines, forming a grid. Overlapping points may cause noise or artifacts. | 6 | 🟣 High | 6 | 🟣 High | 0.232% | 🟢 None | % of total infill volume | 149.025 | 99.62% | ⚪️ Normal | 228.243 | 74.92% | 🟣 Low | 0.65292 | 119.8% | 🔘 Normal-High | grid | param_grid | <img alt="param_grid" src="https://github.com/SoftFever/OrcaSlicer/blob/main/resources/images/param_grid.svg?raw=true" height="45"> | [Grid](#grid) | - **[Sparse Infill](strength_settings_infill#sparse-infill-density)** | ## Grid Two-layer pattern of perpendicular lines, forming a grid. Overlapping points may cause noise or artifacts. - **Strength** - **Horizontal (X-Y):** 🟣 High - **Vertical (Z):** 🟣 High - **Density Calculation:** % of total infill volume - **Material Usage:** ⚪️ Normal - **Print Time:** 🟣 Low - **Material/Time (Higher better):** 🔘 Normal-High - **Layer time Variability:** 🟢 None - **Applies to:** - **[Sparse Infill](strength_settings_infill#sparse-infill-density)** ![infill-top-grid](https://github.com/SoftFever/OrcaSlicer/blob/main/doc/images/fill/infill-top-grid.png?raw=true) | { "grid", ipGrid }, | def->enum_values.push_back("grid"); | def->enum_labels.push_back(L("Grid")); | <img alt="param_grid" src="https://github.com/SoftFever/OrcaSlicer/blob/main/resources/images/param_grid.svg?raw=true" height="45"> | [Grid](#grid) | X-Y: 🟣 High Z: 🟣 High | ⚪️ Normal | 🟣 Low | 🟢 None
Surface Image | 10mm x 10mm x 10mm | 9 | TRUE | FALSE | FALSE | Triangles | Basic | ipTriangles | triangles | Triangle-based grid, offering strong X-Y strength but with triple overlaps at intersections. | 6 | 🟣 High | 4 | ⚪️ Normal | 0.5292% | 🟢 None | % of total infill volume | 149.238 | 99.77% | ⚪️ Normal | 237.393 | 77.93% | 🔘 Normal-Low | 0.62865 | 115.4% | 🔘 Normal-High | triangles | param_triangles | <img alt="param_triangles" src="https://github.com/SoftFever/OrcaSlicer/blob/main/resources/images/param_triangles.svg?raw=true" height="45"> | [Triangles](#triangles) | - **[Sparse Infill](strength_settings_infill#sparse-infill-density)** | ## Triangles Triangle-based grid, offering strong X-Y strength but with triple overlaps at intersections. - **Strength** - **Horizontal (X-Y):** 🟣 High - **Vertical (Z):** ⚪️ Normal - **Density Calculation:** % of total infill volume - **Material Usage:** ⚪️ Normal - **Print Time:** 🔘 Normal-Low - **Material/Time (Higher better):** 🔘 Normal-High - **Layer time Variability:** 🟢 None - **Applies to:** - **[Sparse Infill](strength_settings_infill#sparse-infill-density)** ![infill-top-triangles](https://github.com/SoftFever/OrcaSlicer/blob/main/doc/images/fill/infill-top-triangles.png?raw=true) | { "triangles", ipTriangles }, | def->enum_values.push_back("triangles"); | def->enum_labels.push_back(L("Triangles")); | <img alt="param_triangles" src="https://github.com/SoftFever/OrcaSlicer/blob/main/resources/images/param_triangles.svg?raw=true" height="45"> | [Triangles](#triangles) | X-Y: 🟣 High Z: ⚪️ Normal | ⚪️ Normal | 🔘 Normal-Low | 🟢 None
Surface Cube | 53.13mm x 53.13mm x 53.13mm | 10 | TRUE | FALSE | FALSE | Tri-hexagon | Basic | ipStars | tri-hexagon | Similar to the [triangles](#triangles) pattern but offset to prevent triple overlaps at intersections. This design combines triangles and hexagons, providing excellent X-Y strength. | 6 | 🟣 High | 5 | 🔘 Normal-High | 0.6889% | 🟢 None | % of total infill volume | 149.016 | 99.62% | ⚪️ Normal | 235.829 | 77.41% | 🔘 Normal-Low | 0.63188 | 116% | 🔘 Normal-High | tri-hexagon | param_tri-hexagon | <img alt="param_tri-hexagon" src="https://github.com/SoftFever/OrcaSlicer/blob/main/resources/images/param_tri-hexagon.svg?raw=true" height="45"> | [Tri-hexagon](#tri-hexagon) | - **[Sparse Infill](strength_settings_infill#sparse-infill-density)** | ## Tri-hexagon Similar to the [triangles](#triangles) pattern but offset to prevent triple overlaps at intersections. This design combines triangles and hexagons, providing excellent X-Y strength. - **Strength** - **Horizontal (X-Y):** 🟣 High - **Vertical (Z):** 🔘 Normal-High - **Density Calculation:** % of total infill volume - **Material Usage:** ⚪️ Normal - **Print Time:** 🔘 Normal-Low - **Material/Time (Higher better):** 🔘 Normal-High - **Layer time Variability:** 🟢 None - **Applies to:** - **[Sparse Infill](strength_settings_infill#sparse-infill-density)** ![infill-top-tri-hexagon](https://github.com/SoftFever/OrcaSlicer/blob/main/doc/images/fill/infill-top-tri-hexagon.png?raw=true) | { "tri-hexagon", ipStars }, | def->enum_values.push_back("tri-hexagon"); | def->enum_labels.push_back(L("Tri-hexagon")); | <img alt="param_tri-hexagon" src="https://github.com/SoftFever/OrcaSlicer/blob/main/resources/images/param_tri-hexagon.svg?raw=true" height="45"> | [Tri-hexagon](#tri-hexagon) | X-Y: 🟣 High Z: 🔘 Normal-High | ⚪️ Normal | 🔘 Normal-Low | 🟢 None
|  | 11 | TRUE | FALSE | FALSE | Cubic | Cubic | ipCubic | cubic | 3D cube pattern with corners facing down, distributing force in all directions. Triangles in the horizontal plane provide good X-Y strength. | 6 | 🟣 High | 6 | 🟣 High | 1.112% | 🔵 Unnoticeable | % of total infill volume | 149.002 | 99.61% | ⚪️ Normal | 237.479 | 77.96% | 🔘 Normal-Low | 0.62743 | 115.2% | 🔘 Normal-High | cubic | param_cubic | <img alt="param_cubic" src="https://github.com/SoftFever/OrcaSlicer/blob/main/resources/images/param_cubic.svg?raw=true" height="45"> | [Cubic](#cubic) | - **[Sparse Infill](strength_settings_infill#sparse-infill-density)** | ## Cubic 3D cube pattern with corners facing down, distributing force in all directions. Triangles in the horizontal plane provide good X-Y strength. - **Strength** - **Horizontal (X-Y):** 🟣 High - **Vertical (Z):** 🟣 High - **Density Calculation:** % of total infill volume - **Material Usage:** ⚪️ Normal - **Print Time:** 🔘 Normal-Low - **Material/Time (Higher better):** 🔘 Normal-High - **Layer time Variability:** 🔵 Unnoticeable - **Applies to:** - **[Sparse Infill](strength_settings_infill#sparse-infill-density)** ![infill-top-cubic](https://github.com/SoftFever/OrcaSlicer/blob/main/doc/images/fill/infill-top-cubic.png?raw=true) | { "cubic", ipCubic }, | def->enum_values.push_back("cubic"); | def->enum_labels.push_back(L("Cubic")); | <img alt="param_cubic" src="https://github.com/SoftFever/OrcaSlicer/blob/main/resources/images/param_cubic.svg?raw=true" height="45"> | [Cubic](#cubic) | X-Y: 🟣 High Z: 🟣 High | ⚪️ Normal | 🔘 Normal-Low | 🔵 Unnoticeable
|  | 12 | TRUE | FALSE | FALSE | Adaptive Cubic | Cubic | ipAdaptiveCubic | adaptivecubic | [Cubic](#cubic) pattern with adaptive density: denser near walls, sparser in the center. Saves material and time while maintaining strength, ideal for large prints. | 5 | 🔘 Normal-High | 5 | 🔘 Normal-High | 16.36% | 🔵 Unnoticeable | Same as [Cubic](#cubic) but reduced in the center | 95.183 | 63.63% | 🟣 Low | 163.452 | 53.65% | 🟣 Low | 0.58233 | 106.9% | ⚪️ Normal | adaptive-cubic | param_adaptivecubic | <img alt="param_adaptivecubic" src="https://github.com/SoftFever/OrcaSlicer/blob/main/resources/images/param_adaptivecubic.svg?raw=true" height="45"> | [Adaptive Cubic](#adaptive-cubic) | - **[Sparse Infill](strength_settings_infill#sparse-infill-density)** | ## Adaptive Cubic [Cubic](#cubic) pattern with adaptive density: denser near walls, sparser in the center. Saves material and time while maintaining strength, ideal for large prints. - **Strength** - **Horizontal (X-Y):** 🔘 Normal-High - **Vertical (Z):** 🔘 Normal-High - **Density Calculation:** Same as [Cubic](#cubic) but reduced in the center - **Material Usage:** 🟣 Low - **Print Time:** 🟣 Low - **Material/Time (Higher better):** ⚪️ Normal - **Layer time Variability:** 🔵 Unnoticeable - **Applies to:** - **[Sparse Infill](strength_settings_infill#sparse-infill-density)** ![infill-top-adaptive-cubic](https://github.com/SoftFever/OrcaSlicer/blob/main/doc/images/fill/infill-top-adaptive-cubic.png?raw=true) | { "adaptivecubic", ipAdaptiveCubic }, | def->enum_values.push_back("adaptivecubic"); | def->enum_labels.push_back(L("Adaptive Cubic")); | <img alt="param_adaptivecubic" src="https://github.com/SoftFever/OrcaSlicer/blob/main/resources/images/param_adaptivecubic.svg?raw=true" height="45"> | [Adaptive Cubic](#adaptive-cubic) | X-Y: 🔘 Normal-High Z: 🔘 Normal-High | 🟣 Low | 🟣 Low | 🔵 Unnoticeable
|  | 13 | TRUE | FALSE | FALSE | Quarter Cubic | Cubic | ipQuarterCubic | quartercubic | [Cubic](#cubic) pattern with extra internal divisions, improving X-Y strength. | 6 | 🟣 High | 6 | 🟣 High | 3.457% | 🔵 Unnoticeable | % of total infill volume | 149.021 | 99.62% | ⚪️ Normal | 240.721 | 79.02% | 🔘 Normal-Low | 0.61906 | 113.6% | 🔘 Normal-High | quarter-cubic | param_quartercubic | <img alt="param_quartercubic" src="https://github.com/SoftFever/OrcaSlicer/blob/main/resources/images/param_quartercubic.svg?raw=true" height="45"> | [Quarter Cubic](#quarter-cubic) | - **[Sparse Infill](strength_settings_infill#sparse-infill-density)** | ## Quarter Cubic [Cubic](#cubic) pattern with extra internal divisions, improving X-Y strength. - **Strength** - **Horizontal (X-Y):** 🟣 High - **Vertical (Z):** 🟣 High - **Density Calculation:** % of total infill volume - **Material Usage:** ⚪️ Normal - **Print Time:** 🔘 Normal-Low - **Material/Time (Higher better):** 🔘 Normal-High - **Layer time Variability:** 🔵 Unnoticeable - **Applies to:** - **[Sparse Infill](strength_settings_infill#sparse-infill-density)** ![infill-top-quarter-cubic](https://github.com/SoftFever/OrcaSlicer/blob/main/doc/images/fill/infill-top-quarter-cubic.png?raw=true) | { "quartercubic", ipQuarterCubic }, | def->enum_values.push_back("quartercubic"); | def->enum_labels.push_back(L("Quarter Cubic")); | <img alt="param_quartercubic" src="https://github.com/SoftFever/OrcaSlicer/blob/main/resources/images/param_quartercubic.svg?raw=true" height="45"> | [Quarter Cubic](#quarter-cubic) | X-Y: 🟣 High Z: 🟣 High | ⚪️ Normal | 🔘 Normal-Low | 🔵 Unnoticeable
|  | 14 | TRUE | FALSE | FALSE | Support Cubic | Cubic / Support | ipSupportCubic | supportcubic | Support ¦Cubic is a variation of the [Cubic](#cubic) infill pattern that is specifically designed for support top layers. Will use more material than Lightning infill but will provide better strength. Nevertheless, it is still a low-density infill pattern. | 2 | 🟡 Low | 2 | 🟡 Low | 92.16% | 🔴 Likely Noticeable | % of layer before top shell layers | 38.833 | 25.96% | 🔵 Extra-Low | 96.709 | 31.75% | 🔵 Extra-Low | 0.40154 | 73.7% | 🟡 Low | support-cubic | param_supportcubic | <img alt="param_supportcubic" src="https://github.com/SoftFever/OrcaSlicer/blob/main/resources/images/param_supportcubic.svg?raw=true" height="45"> | [Support Cubic](#support-cubic) | - **[Sparse Infill](strength_settings_infill#sparse-infill-density)** | ## Support Cubic Support ¦Cubic is a variation of the [Cubic](#cubic) infill pattern that is specifically designed for support top layers. Will use more material than Lightning infill but will provide better strength. Nevertheless, it is still a low-density infill pattern. - **Strength** - **Horizontal (X-Y):** 🟡 Low - **Vertical (Z):** 🟡 Low - **Density Calculation:** % of layer before top shell layers - **Material Usage:** 🔵 Extra-Low - **Print Time:** 🔵 Extra-Low - **Material/Time (Higher better):** 🟡 Low - **Layer time Variability:** 🔴 Likely Noticeable - **Applies to:** - **[Sparse Infill](strength_settings_infill#sparse-infill-density)** ![infill-top-support-cubic](https://github.com/SoftFever/OrcaSlicer/blob/main/doc/images/fill/infill-top-support-cubic.png?raw=true) | { "supportcubic", ipSupportCubic }, | def->enum_values.push_back("supportcubic"); | def->enum_labels.push_back(L("Support Cubic")); | <img alt="param_supportcubic" src="https://github.com/SoftFever/OrcaSlicer/blob/main/resources/images/param_supportcubic.svg?raw=true" height="45"> | [Support Cubic](#support-cubic) | X-Y: 🟡 Low Z: 🟡 Low | 🔵 Extra-Low | 🔵 Extra-Low | 🔴 Likely Noticeable
|  | 15 | TRUE | FALSE | FALSE | Lightning | Support | ipLightning | lightning | Ultra-fast, ultra-low material infill. Designed for speed and efficiency, ideal for quick prints or non-structural prototypes. | 2 | 🟡 Low | 2 | 🟡 Low | 247.4% | 🔴 Likely Noticeable | % of layer before top shell layers | 17.705 | 11.84% | 🟢 Ultra-Low | 37.845 | 12.42% | 🟢 Ultra-Low | 0.46783 | 85.87% | ⚪️ Normal-Low | lightning | param_lightning | <img alt="param_lightning" src="https://github.com/SoftFever/OrcaSlicer/blob/main/resources/images/param_lightning.svg?raw=true" height="45"> | [Lightning](#lightning) | - **[Sparse Infill](strength_settings_infill#sparse-infill-density)** | ## Lightning Ultra-fast, ultra-low material infill. Designed for speed and efficiency, ideal for quick prints or non-structural prototypes. - **Strength** - **Horizontal (X-Y):** 🟡 Low - **Vertical (Z):** 🟡 Low - **Density Calculation:** % of layer before top shell layers - **Material Usage:** 🟢 Ultra-Low - **Print Time:** 🟢 Ultra-Low - **Material/Time (Higher better):** ⚪️ Normal-Low - **Layer time Variability:** 🔴 Likely Noticeable - **Applies to:** - **[Sparse Infill](strength_settings_infill#sparse-infill-density)** ![infill-top-lightning](https://github.com/SoftFever/OrcaSlicer/blob/main/doc/images/fill/infill-top-lightning.png?raw=true) | { "lightning", ipLightning }, | def->enum_values.push_back("lightning"); | def->enum_labels.push_back(L("Lightning")); | <img alt="param_lightning" src="https://github.com/SoftFever/OrcaSlicer/blob/main/resources/images/param_lightning.svg?raw=true" height="45"> | [Lightning](#lightning) | X-Y: 🟡 Low Z: 🟡 Low | 🟢 Ultra-Low | 🟢 Ultra-Low | 🔴 Likely Noticeable
|  | 16 | TRUE | FALSE | FALSE | Honeycomb | Honeycomb | ipHoneycomb | honeycomb | Hexagonal pattern balancing strength and material use. Double walls in each hexagon increase material consumption. | 6 | 🟣 High | 6 | 🟣 High | 0.42% | 🟢 None | % of total infill volume | 191.247 | 127.8% | 🟡 High | 682.744 | 224.1% | 🔴 Ultra-High | 0.28012 | 51.41% | 🟡 Low | honeycomb | param_honeycomb | <img alt="param_honeycomb" src="https://github.com/SoftFever/OrcaSlicer/blob/main/resources/images/param_honeycomb.svg?raw=true" height="45"> | [Honeycomb](#honeycomb) | - **[Sparse Infill](strength_settings_infill#sparse-infill-density)** | ## Honeycomb Hexagonal pattern balancing strength and material use. Double walls in each hexagon increase material consumption. - **Strength** - **Horizontal (X-Y):** 🟣 High - **Vertical (Z):** 🟣 High - **Density Calculation:** % of total infill volume - **Material Usage:** 🟡 High - **Print Time:** 🔴 Ultra-High - **Material/Time (Higher better):** 🟡 Low - **Layer time Variability:** 🟢 None - **Applies to:** - **[Sparse Infill](strength_settings_infill#sparse-infill-density)** ![infill-top-honeycomb](https://github.com/SoftFever/OrcaSlicer/blob/main/doc/images/fill/infill-top-honeycomb.png?raw=true) | { "honeycomb", ipHoneycomb }, | def->enum_values.push_back("honeycomb"); | def->enum_labels.push_back(L("Honeycomb")); | <img alt="param_honeycomb" src="https://github.com/SoftFever/OrcaSlicer/blob/main/resources/images/param_honeycomb.svg?raw=true" height="45"> | [Honeycomb](#honeycomb) | X-Y: 🟣 High Z: 🟣 High | 🟡 High | 🔴 Ultra-High | 🟢 None
|  | 17 | TRUE | FALSE | FALSE | 3D Honeycomb | Honeycomb | ip3DHoneycomb | 3dhoneycomb | This infill tries to generate a printable honeycomb structure by printing squares and octagons maintaining a vertical angle high enough to maintain contact with the previous layer. | 5 | 🔘 Normal-High | 5 | 🔘 Normal-High | 42.11% | 🟡 Possibly Noticeable | Unknown | 124.437 | 83.19% | 🔘 Normal-Low | 490.122 | 160.9% | 🟠 Extra-High | 0.25389 | 46.6% | 🟡 Low | 3d-honeycomb | param_3dhoneycomb | <img alt="param_3dhoneycomb" src="https://github.com/SoftFever/OrcaSlicer/blob/main/resources/images/param_3dhoneycomb.svg?raw=true" height="45"> | [3D Honeycomb](#3d-honeycomb) | - **[Sparse Infill](strength_settings_infill#sparse-infill-density)** | ## 3D Honeycomb This infill tries to generate a printable honeycomb structure by printing squares and octagons maintaining a vertical angle high enough to maintain contact with the previous layer. - **Strength** - **Horizontal (X-Y):** 🔘 Normal-High - **Vertical (Z):** 🔘 Normal-High - **Density Calculation:** Unknown - **Material Usage:** 🔘 Normal-Low - **Print Time:** 🟠 Extra-High - **Material/Time (Higher better):** 🟡 Low - **Layer time Variability:** 🟡 Possibly Noticeable - **Applies to:** - **[Sparse Infill](strength_settings_infill#sparse-infill-density)** ![infill-top-3d-honeycomb](https://github.com/SoftFever/OrcaSlicer/blob/main/doc/images/fill/infill-top-3d-honeycomb.png?raw=true) | { "3dhoneycomb", ip3DHoneycomb }, | def->enum_values.push_back("3dhoneycomb"); | def->enum_labels.push_back(L("3D Honeycomb")); | <img alt="param_3dhoneycomb" src="https://github.com/SoftFever/OrcaSlicer/blob/main/resources/images/param_3dhoneycomb.svg?raw=true" height="45"> | [3D Honeycomb](#3d-honeycomb) | X-Y: 🔘 Normal-High Z: 🔘 Normal-High | 🔘 Normal-Low | 🟠 Extra-High | 🟡 Possibly Noticeable
|  | 18 | TRUE | FALSE | FALSE | Lateral Honeycomb | Honeycomb | ipLateralHoneycomb | lateral-honeycomb | Vertical Honeycomb pattern. Acceptable torsional stiffness. Developed for low densities structures like wings. Improve over [Lateral Lattice](#lateral-lattice) offers same performance with lower densities.This infill includes a Overhang angle parameter to improve the point of contact between layers and reduce the risk of delamination. | 3 | ⚪️ Normal-Low | 3 | ⚪️ Normal-Low | 66.99% | 🟡 Possibly Noticeable | % of total infill volume | 149.513 | 99.95% | ⚪️ Normal | 242.975 | 79.76% | 🔘 Normal-Low | 0.61534 | 112.9% | 🔘 Normal-High | lateral-honeycomb | param_lateral-honeycomb | <img alt="param_lateral-honeycomb" src="https://github.com/SoftFever/OrcaSlicer/blob/main/resources/images/param_lateral-honeycomb.svg?raw=true" height="45"> | [Lateral Honeycomb](#lateral-honeycomb) | - **[Sparse Infill](strength_settings_infill#sparse-infill-density)** | ## Lateral Honeycomb Vertical Honeycomb pattern. Acceptable torsional stiffness. Developed for low densities structures like wings. Improve over [Lateral Lattice](#lateral-lattice) offers same performance with lower densities.This infill includes a Overhang angle parameter to improve the point of contact between layers and reduce the risk of delamination. - **Strength** - **Horizontal (X-Y):** ⚪️ Normal-Low - **Vertical (Z):** ⚪️ Normal-Low - **Density Calculation:** % of total infill volume - **Material Usage:** ⚪️ Normal - **Print Time:** 🔘 Normal-Low - **Material/Time (Higher better):** 🔘 Normal-High - **Layer time Variability:** 🟡 Possibly Noticeable - **Applies to:** - **[Sparse Infill](strength_settings_infill#sparse-infill-density)** ![infill-top-lateral-honeycomb](https://github.com/SoftFever/OrcaSlicer/blob/main/doc/images/fill/infill-top-lateral-honeycomb.png?raw=true) | { "lateral-honeycomb", ipLateralHoneycomb }, | def->enum_values.push_back("lateral-honeycomb"); | def->enum_labels.push_back(L("Lateral Honeycomb")); | <img alt="param_lateral-honeycomb" src="https://github.com/SoftFever/OrcaSlicer/blob/main/resources/images/param_lateral-honeycomb.svg?raw=true" height="45"> | [Lateral Honeycomb](#lateral-honeycomb) | X-Y: ⚪️ Normal-Low Z: ⚪️ Normal-Low | ⚪️ Normal | 🔘 Normal-Low | 🟡 Possibly Noticeable
|  | 19 | TRUE | FALSE | FALSE | Lateral Lattice | Lateral | ipLateralLattice | lateral-lattice | Low-strength pattern with good flexibility. You can adjust **Angle 1** and **Angle 2** to optimize the infill for your specific model. Each angle adjusts the plane of each layer generated by the pattern. 0° is vertical. | 3 | ⚪️ Normal-Low | 2 | 🟡 Low | 1.731% | 🔵 Unnoticeable | % of total infill volume | 149.007 | 99.61% | ⚪️ Normal | 242.486 | 79.6% | 🔘 Normal-Low | 0.6145 | 112.8% | 🔘 Normal-High | lateral-lattice | param_lateral-lattice | <img alt="param_lateral-lattice" src="https://github.com/SoftFever/OrcaSlicer/blob/main/resources/images/param_lateral-lattice.svg?raw=true" height="45"> | [Lateral Lattice](#lateral-lattice) | - **[Sparse Infill](strength_settings_infill#sparse-infill-density)** | ## Lateral Lattice Low-strength pattern with good flexibility. You can adjust **Angle 1** and **Angle 2** to optimize the infill for your specific model. Each angle adjusts the plane of each layer generated by the pattern. 0° is vertical. - **Strength** - **Horizontal (X-Y):** ⚪️ Normal-Low - **Vertical (Z):** 🟡 Low - **Density Calculation:** % of total infill volume - **Material Usage:** ⚪️ Normal - **Print Time:** 🔘 Normal-Low - **Material/Time (Higher better):** 🔘 Normal-High - **Layer time Variability:** 🔵 Unnoticeable - **Applies to:** - **[Sparse Infill](strength_settings_infill#sparse-infill-density)** ![infill-top-lateral-lattice](https://github.com/SoftFever/OrcaSlicer/blob/main/doc/images/fill/infill-top-lateral-lattice.png?raw=true) | { "lateral-lattice", ipLateralLattice }, | def->enum_values.push_back("lateral-lattice"); | def->enum_labels.push_back(L("Lateral Lattice")); | <img alt="param_lateral-lattice" src="https://github.com/SoftFever/OrcaSlicer/blob/main/resources/images/param_lateral-lattice.svg?raw=true" height="45"> | [Lateral Lattice](#lateral-lattice) | X-Y: ⚪️ Normal-Low Z: 🟡 Low | ⚪️ Normal | 🔘 Normal-Low | 🔵 Unnoticeable
|  | 20 | TRUE | FALSE | FALSE | Cross Hatch | TPMS | ipCrossHatch | crosshatch | Similar to [Gyroid](#gyroid) but with linear patterns, creating weak points at internal corners. Easier to slice but consider using [TPMS-D](#tpms-d) or [Gyroid](#gyroid) for better strength and flexibility. | 5 | 🔘 Normal-High | 5 | 🔘 Normal-High | 108.3% | 🔴 Likely Noticeable | % of total infill volume | 144.984 | 96.92% | ⚪️ Normal | 400.477 | 131.5% | 🟡 High | 0.36203 | 66.45% | 🟡 Low | cross-hatch | param_crosshatch | <img alt="param_crosshatch" src="https://github.com/SoftFever/OrcaSlicer/blob/main/resources/images/param_crosshatch.svg?raw=true" height="45"> | [Cross Hatch](#cross-hatch) | - **[Sparse Infill](strength_settings_infill#sparse-infill-density)** | ## Cross Hatch Similar to [Gyroid](#gyroid) but with linear patterns, creating weak points at internal corners. Easier to slice but consider using [TPMS-D](#tpms-d) or [Gyroid](#gyroid) for better strength and flexibility. - **Strength** - **Horizontal (X-Y):** 🔘 Normal-High - **Vertical (Z):** 🔘 Normal-High - **Density Calculation:** % of total infill volume - **Material Usage:** ⚪️ Normal - **Print Time:** 🟡 High - **Material/Time (Higher better):** 🟡 Low - **Layer time Variability:** 🔴 Likely Noticeable - **Applies to:** - **[Sparse Infill](strength_settings_infill#sparse-infill-density)** ![infill-top-cross-hatch](https://github.com/SoftFever/OrcaSlicer/blob/main/doc/images/fill/infill-top-cross-hatch.png?raw=true) | { "crosshatch", ipCrossHatch }, | def->enum_values.push_back("crosshatch"); | def->enum_labels.push_back(L("Cross Hatch")); | <img alt="param_crosshatch" src="https://github.com/SoftFever/OrcaSlicer/blob/main/resources/images/param_crosshatch.svg?raw=true" height="45"> | [Cross Hatch](#cross-hatch) | X-Y: 🔘 Normal-High Z: 🔘 Normal-High | ⚪️ Normal | 🟡 High | 🔴 Likely Noticeable
|  | 21 | TRUE | FALSE | FALSE | TPMS-D | TPMS | ipTpmsD | tpmsd | Triply Periodic Minimal Surface (Schwarz Diamond). Hybrid between [Cross Hatch](#cross-hatch) and [Gyroid](#gyroid), combining rigidity and smooth transitions. Isotropic and strong in all directions. This geometry is faster to slice than Gyroid, but slower than Cross Hatch. | 6 | 🟣 High | 6 | 🟣 High | 68.53% | 🟡 Possibly Noticeable | % of total infill volume | 151.504 | 101.3% | ⚪️ Normal | 446.946 | 146.7% | 🟡 High | 0.33898 | 62.22% | 🟡 Low | tpms-d | param_tpmsd | <img alt="param_tpmsd" src="https://github.com/SoftFever/OrcaSlicer/blob/main/resources/images/param_tpmsd.svg?raw=true" height="45"> | [TPMS-D](#tpms-d) | - **[Sparse Infill](strength_settings_infill#sparse-infill-density)** | ## TPMS-D Triply Periodic Minimal Surface (Schwarz Diamond). Hybrid between [Cross Hatch](#cross-hatch) and [Gyroid](#gyroid), combining rigidity and smooth transitions. Isotropic and strong in all directions. This geometry is faster to slice than Gyroid, but slower than Cross Hatch. - **Strength** - **Horizontal (X-Y):** 🟣 High - **Vertical (Z):** 🟣 High - **Density Calculation:** % of total infill volume - **Material Usage:** ⚪️ Normal - **Print Time:** 🟡 High - **Material/Time (Higher better):** 🟡 Low - **Layer time Variability:** 🟡 Possibly Noticeable - **Applies to:** - **[Sparse Infill](strength_settings_infill#sparse-infill-density)** ![infill-top-tpms-d](https://github.com/SoftFever/OrcaSlicer/blob/main/doc/images/fill/infill-top-tpms-d.png?raw=true) | { "tpmsd", ipTpmsD }, | def->enum_values.push_back("tpmsd"); | def->enum_labels.push_back(L("TPMS-D")); | <img alt="param_tpmsd" src="https://github.com/SoftFever/OrcaSlicer/blob/main/resources/images/param_tpmsd.svg?raw=true" height="45"> | [TPMS-D](#tpms-d) | X-Y: 🟣 High Z: 🟣 High | ⚪️ Normal | 🟡 High | 🟡 Possibly Noticeable
|  | 22 | TRUE | FALSE | FALSE | TPMS-FK | TPMS | ipTpmsFK | tpmsfk | Triply Periodic Minimal Surface (Fischer–Koch S) pattern. Its smooth, continuous geometry resembles trabecular bone microstructure, offering a balance between rigidity and energy absorption. Compared to [TPMS-D](#tpms-d), it has more complex curvature, which can improve load distribution and shock absorption in functional parts. | 5 | 🔘 Normal-High | 5 | 🔘 Normal-High | 33.06% | 🟡 Possibly Noticeable | % of total infill volume | 151.932 | 101.6% | ⚪️ Normal | 595.015 | 195.3% | 🔴 Ultra-High | 0.25534 | 46.87% | 🟡 Low | tpms-fk | param_tpmsfk | <img alt="param_tpmsfk" src="https://github.com/SoftFever/OrcaSlicer/blob/main/resources/images/param_tpmsfk.svg?raw=true" height="45"> | [TPMS-FK](#tpms-fk) | - **[Sparse Infill](strength_settings_infill#sparse-infill-density)** | ## TPMS-FK Triply Periodic Minimal Surface (Fischer–Koch S) pattern. Its smooth, continuous geometry resembles trabecular bone microstructure, offering a balance between rigidity and energy absorption. Compared to [TPMS-D](#tpms-d), it has more complex curvature, which can improve load distribution and shock absorption in functional parts. - **Strength** - **Horizontal (X-Y):** 🔘 Normal-High - **Vertical (Z):** 🔘 Normal-High - **Density Calculation:** % of total infill volume - **Material Usage:** ⚪️ Normal - **Print Time:** 🔴 Ultra-High - **Material/Time (Higher better):** 🟡 Low - **Layer time Variability:** 🟡 Possibly Noticeable - **Applies to:** - **[Sparse Infill](strength_settings_infill#sparse-infill-density)** ![infill-top-tpms-fk](https://github.com/SoftFever/OrcaSlicer/blob/main/doc/images/fill/infill-top-tpms-fk.png?raw=true) | { "tpmsfk", ipTpmsFK }, | def->enum_values.push_back("tpmsfk"); | def->enum_labels.push_back(L("TPMS-FK")); | <img alt="param_tpmsfk" src="https://github.com/SoftFever/OrcaSlicer/blob/main/resources/images/param_tpmsfk.svg?raw=true" height="45"> | [TPMS-FK](#tpms-fk) | X-Y: 🔘 Normal-High Z: 🔘 Normal-High | ⚪️ Normal | 🔴 Ultra-High | 🟡 Possibly Noticeable
|  | 23 | TRUE | FALSE | FALSE | Gyroid | TPMS | ipGyroid | gyroid | Mathematical, isotropic surface providing equal strength in all directions. Excellent for strong, flexible prints and resin filling due to its interconnected structure. This pattern may require more time to slice because of all the points needed to generate each curve. If your model has complex geometry, consider using a simpler infill pattern like [TPMS-D](#tpms-d) or [Cross Hatch](#cross-hatch). | 6 | 🟣 High | 6 | 🟣 High | 19.49% | 🔵 Unnoticeable | % of total infill volume | 141.739 | 94.75% | ⚪️ Normal | 609.358 | 200% | 🔴 Ultra-High | 0.2326 | 42.69% | 🟡 Low | gyroid | param_gyroid | <img alt="param_gyroid" src="https://github.com/SoftFever/OrcaSlicer/blob/main/resources/images/param_gyroid.svg?raw=true" height="45"> | [Gyroid](#gyroid) | - **[Sparse Infill](strength_settings_infill#sparse-infill-density)** | ## Gyroid Mathematical, isotropic surface providing equal strength in all directions. Excellent for strong, flexible prints and resin filling due to its interconnected structure. This pattern may require more time to slice because of all the points needed to generate each curve. If your model has complex geometry, consider using a simpler infill pattern like [TPMS-D](#tpms-d) or [Cross Hatch](#cross-hatch). - **Strength** - **Horizontal (X-Y):** 🟣 High - **Vertical (Z):** 🟣 High - **Density Calculation:** % of total infill volume - **Material Usage:** ⚪️ Normal - **Print Time:** 🔴 Ultra-High - **Material/Time (Higher better):** 🟡 Low - **Layer time Variability:** 🔵 Unnoticeable - **Applies to:** - **[Sparse Infill](strength_settings_infill#sparse-infill-density)** ![infill-top-gyroid](https://github.com/SoftFever/OrcaSlicer/blob/main/doc/images/fill/infill-top-gyroid.png?raw=true) | { "gyroid", ipGyroid }, | def->enum_values.push_back("gyroid"); | def->enum_labels.push_back(L("Gyroid")); | <img alt="param_gyroid" src="https://github.com/SoftFever/OrcaSlicer/blob/main/resources/images/param_gyroid.svg?raw=true" height="45"> | [Gyroid](#gyroid) | X-Y: 🟣 High Z: 🟣 High | ⚪️ Normal | 🔴 Ultra-High | 🔵 Unnoticeable
|  | 24 | TRUE | TRUE | TRUE | Concentric | Aesthetic | ipConcentric | concentric | Fills the area with progressively smaller versions of the outer contour, creating a concentric pattern. Ideal for 100% infill or flexible prints. | 2 | 🟡 Low | 4 | ⚪️ Normal | 0.008499% | 🟢 None | % of total infill volume | 157.109 | 105% | ⚪️ Normal | 238.51 | 78.29% | 🔘 Normal-Low | 0.65871 | 120.9% | 🔘 Normal-High | concentric | param_concentric | <img alt="param_concentric" src="https://github.com/SoftFever/OrcaSlicer/blob/main/resources/images/param_concentric.svg?raw=true" height="45"> | [Concentric](#concentric) | - **[Sparse Infill](strength_settings_infill#sparse-infill-density)** - **[Solid Infill](strength_settings_infill#internal-solid-infill)** - **[Surface](strength_settings_top_bottom_shells)** - **[Ironing](quality_settings_ironing)** | ## Concentric Fills the area with progressively smaller versions of the outer contour, creating a concentric pattern. Ideal for 100% infill or flexible prints. - **Strength** - **Horizontal (X-Y):** 🟡 Low - **Vertical (Z):** ⚪️ Normal - **Density Calculation:** % of total infill volume - **Material Usage:** ⚪️ Normal - **Print Time:** 🔘 Normal-Low - **Material/Time (Higher better):** 🔘 Normal-High - **Layer time Variability:** 🟢 None - **Applies to:** - **[Sparse Infill](strength_settings_infill#sparse-infill-density)** - **[Solid Infill](strength_settings_infill#internal-solid-infill)** - **[Surface](strength_settings_top_bottom_shells)** - **[Ironing](quality_settings_ironing)** ![infill-top-concentric](https://github.com/SoftFever/OrcaSlicer/blob/main/doc/images/fill/infill-top-concentric.png?raw=true) | { "concentric", ipConcentric }, | def->enum_values.push_back("concentric"); | def->enum_labels.push_back(L("Concentric")); | <img alt="param_concentric" src="https://github.com/SoftFever/OrcaSlicer/blob/main/resources/images/param_concentric.svg?raw=true" height="45"> | [Concentric](#concentric) | X-Y: 🟡 Low Z: ⚪️ Normal | ⚪️ Normal | 🔘 Normal-Low | 🟢 None
|  | 25 | TRUE | TRUE | FALSE | Hilbert Curve | Aesthetic | ipHilbertCurve | hilbertcurve | Hilbert Curve is a space-filling curve that can be used to create a continuous infill pattern. It is known for its aesthetic appeal and ability to fill space efficiently. Print speed is very low due to the complexity of the path, which can lead to longer print times. It is not recommended for structural parts but can be used for aesthetic purposes. | 2 | 🟡 Low | 4 | ⚪️ Normal | 0.5043% | 🟢 None | % of total infill volume | 149.018 | 99.62% | ⚪️ Normal | 509.636 | 167.3% | 🟠 Extra-High | 0.2924 | 53.67% | 🟡 Low | hilbert-curve | param_hilbertcurve | <img alt="param_hilbertcurve" src="https://github.com/SoftFever/OrcaSlicer/blob/main/resources/images/param_hilbertcurve.svg?raw=true" height="45"> | [Hilbert Curve](#hilbert-curve) | - **[Sparse Infill](strength_settings_infill#sparse-infill-density)** - **[Solid Infill](strength_settings_infill#internal-solid-infill)** - **[Surface](strength_settings_top_bottom_shells)** | ## Hilbert Curve Hilbert Curve is a space-filling curve that can be used to create a continuous infill pattern. It is known for its aesthetic appeal and ability to fill space efficiently. Print speed is very low due to the complexity of the path, which can lead to longer print times. It is not recommended for structural parts but can be used for aesthetic purposes. - **Strength** - **Horizontal (X-Y):** 🟡 Low - **Vertical (Z):** ⚪️ Normal - **Density Calculation:** % of total infill volume - **Material Usage:** ⚪️ Normal - **Print Time:** 🟠 Extra-High - **Material/Time (Higher better):** 🟡 Low - **Layer time Variability:** 🟢 None - **Applies to:** - **[Sparse Infill](strength_settings_infill#sparse-infill-density)** - **[Solid Infill](strength_settings_infill#internal-solid-infill)** - **[Surface](strength_settings_top_bottom_shells)** ![infill-top-hilbert-curve](https://github.com/SoftFever/OrcaSlicer/blob/main/doc/images/fill/infill-top-hilbert-curve.png?raw=true) | { "hilbertcurve", ipHilbertCurve }, | def->enum_values.push_back("hilbertcurve"); | def->enum_labels.push_back(L("Hilbert Curve")); | <img alt="param_hilbertcurve" src="https://github.com/SoftFever/OrcaSlicer/blob/main/resources/images/param_hilbertcurve.svg?raw=true" height="45"> | [Hilbert Curve](#hilbert-curve) | X-Y: 🟡 Low Z: ⚪️ Normal | ⚪️ Normal | 🟠 Extra-High | 🟢 None
|  | 26 | TRUE | TRUE | FALSE | Archimedean Chords | Aesthetic | ipArchimedeanChords | archimedeanchords | Spiral pattern that fills the area with concentric arcs, creating a smooth and continuous infill. Can be filled with resin thanks to its interconnected hollow structure, which allows the resin to flow through it and cure properly. | 2 | 🟡 Low | 4 | ⚪️ Normal | 0.5091% | 🟢 None | % of total infill volume | 148.822 | 99.49% | ⚪️ Normal | 244.004 | 80.1% | 🔘 Normal-Low | 0.60992 | 111.9% | 🔘 Normal-High | archimedean-chords | param_archimedeanchords | <img alt="param_archimedeanchords" src="https://github.com/SoftFever/OrcaSlicer/blob/main/resources/images/param_archimedeanchords.svg?raw=true" height="45"> | [Archimedean Chords](#archimedean-chords) | - **[Sparse Infill](strength_settings_infill#sparse-infill-density)** - **[Solid Infill](strength_settings_infill#internal-solid-infill)** - **[Surface](strength_settings_top_bottom_shells)** | ## Archimedean Chords Spiral pattern that fills the area with concentric arcs, creating a smooth and continuous infill. Can be filled with resin thanks to its interconnected hollow structure, which allows the resin to flow through it and cure properly. - **Strength** - **Horizontal (X-Y):** 🟡 Low - **Vertical (Z):** ⚪️ Normal - **Density Calculation:** % of total infill volume - **Material Usage:** ⚪️ Normal - **Print Time:** 🔘 Normal-Low - **Material/Time (Higher better):** 🔘 Normal-High - **Layer time Variability:** 🟢 None - **Applies to:** - **[Sparse Infill](strength_settings_infill#sparse-infill-density)** - **[Solid Infill](strength_settings_infill#internal-solid-infill)** - **[Surface](strength_settings_top_bottom_shells)** ![infill-top-archimedean-chords](https://github.com/SoftFever/OrcaSlicer/blob/main/doc/images/fill/infill-top-archimedean-chords.png?raw=true) | { "archimedeanchords", ipArchimedeanChords }, | def->enum_values.push_back("archimedeanchords"); | def->enum_labels.push_back(L("Archimedean Chords")); | <img alt="param_archimedeanchords" src="https://github.com/SoftFever/OrcaSlicer/blob/main/resources/images/param_archimedeanchords.svg?raw=true" height="45"> | [Archimedean Chords](#archimedean-chords) | X-Y: 🟡 Low Z: ⚪️ Normal | ⚪️ Normal | 🔘 Normal-Low | 🟢 None
|  | 27 | TRUE | TRUE | FALSE | Octagram Spiral | Aesthetic | ipOctagramSpiral | octagramspiral | Aesthetic pattern with low strength and high print time. | 2 | 🟡 Low | 4 | ⚪️ Normal | 0.7133% | 🟢 None | % of total infill volume | 148.616 | 99.35% | ⚪️ Normal | 283.7 | 93.13% | ⚪️ Normal | 0.52385 | 96.15% | ⚪️ Normal | octagram-spiral | param_octagramspiral | <img alt="param_octagramspiral" src="https://github.com/SoftFever/OrcaSlicer/blob/main/resources/images/param_octagramspiral.svg?raw=true" height="45"> | [Octagram Spiral](#octagram-spiral) | - **[Sparse Infill](strength_settings_infill#sparse-infill-density)** - **[Solid Infill](strength_settings_infill#internal-solid-infill)** - **[Surface](strength_settings_top_bottom_shells)** | ## Octagram Spiral Aesthetic pattern with low strength and high print time. - **Strength** - **Horizontal (X-Y):** 🟡 Low - **Vertical (Z):** ⚪️ Normal - **Density Calculation:** % of total infill volume - **Material Usage:** ⚪️ Normal - **Print Time:** ⚪️ Normal - **Material/Time (Higher better):** ⚪️ Normal - **Layer time Variability:** 🟢 None - **Applies to:** - **[Sparse Infill](strength_settings_infill#sparse-infill-density)** - **[Solid Infill](strength_settings_infill#internal-solid-infill)** - **[Surface](strength_settings_top_bottom_shells)** ![infill-top-octagram-spiral](https://github.com/SoftFever/OrcaSlicer/blob/main/doc/images/fill/infill-top-octagram-spiral.png?raw=true) | { "octagramspiral", ipOctagramSpiral }, | def->enum_values.push_back("octagramspiral"); | def->enum_labels.push_back(L("Octagram Spiral")); | <img alt="param_octagramspiral" src="https://github.com/SoftFever/OrcaSlicer/blob/main/resources/images/param_octagramspiral.svg?raw=true" height="45"> | [Octagram Spiral](#octagram-spiral) | X-Y: 🟡 Low Z: ⚪️ Normal | ⚪️ Normal | ⚪️ Normal | 🟢 None
|  | 28 | FALSE | FALSE | FALSE |  |  | ipSupportBase |  |  |  | #N/A |  | #N/A | #N/A | #N/A |  | #N/A | #N/A | #N/A | #N/A | #N/A | #N/A | #N/A | #N/A | #N/A |  |  | <img alt="" src="https://github.com/SoftFever/OrcaSlicer/blob/main/resources/images/.svg?raw=true" height="45"> | [](#) | [5 empty] | <img alt="" src="https://github.com/SoftFever/OrcaSlicer/blob/main/resources/images/.svg?raw=true" height="45"> | [](#) | #N/A | #N/A | #N/A | #N/A
|  | 29 | FALSE | FALSE | FALSE |  |  | ipConcentricInternal |  |  |  | #N/A |  | #N/A | #N/A | #N/A |  | #N/A | #N/A | #N/A | #N/A | #N/A | #N/A | #N/A | #N/A | #N/A |  |  | <img alt="" src="https://github.com/SoftFever/OrcaSlicer/blob/main/resources/images/.svg?raw=true" height="45"> | [](#) | [5 empty] | <img alt="" src="https://github.com/SoftFever/OrcaSlicer/blob/main/resources/images/.svg?raw=true" height="45"> | [](#) | #N/A | #N/A | #N/A | #N/A
|  | 30 | FALSE | FALSE | FALSE |  |  | ipCount |  |  |  | #N/A |  | #N/A | #N/A | #N/A |  | #N/A | #N/A | #N/A | #N/A | #N/A | #N/A | #N/A | #N/A | #N/A |  |  | <img alt="" src="https://github.com/SoftFever/OrcaSlicer/blob/main/resources/images/.svg?raw=true" height="45"> | [](#) | [5 empty] | <img alt="" src="https://github.com/SoftFever/OrcaSlicer/blob/main/resources/images/.svg?raw=true" height="45"> | [](#) | #N/A | #N/A | #N/A | #N/A

## Calification tables
N | Max % | Name | Low Better | High Better | Max % | Name
0 | 15% | Ultra-Low | 🟢 Ultra-Low | 🔴 Ultra-Low | 1% | 🟢 None
1 | 40% | Extra-Low | 🔵 Extra-Low | 🟠 Extra-Low | 30% | 🔵 Unnoticeable
2 | 75% | Low | 🟣 Low | 🟡 Low | 75% | 🟡 Possibly Noticeable
3 | 92.5% | Normal-Low | 🔘 Normal-Low | ⚪️ Normal-Low | 99900% | 🔴 Likely Noticeable
4 | 107.5% | Normal | ⚪️ Normal | ⚪️ Normal
5 | 125% | Normal-High | ⚪️ Normal-High | 🔘 Normal-High
6 | 160% | High | 🟡 High | 🟣 High
7 | 185% | Extra-High | 🟠 Extra-High | 🔵 Extra-High
8 | 999% | Ultra-High | 🔴 Ultra-High | 🟢 Ultra-High

## Layer Time
Height | 3dhoneycomb | adaptivecubic | alignedrectilinear | archimedeanchords | concentric | crosshatch | crosszag | cubic | grid | gyroid | hilbertcurve | honeycomb | lateral-honeycomb | lateral-lattice | lightning | line | lockedzag | monotonic | monotonicline | octagramspiral | quartercubic | rectilinear | supportcubic | tpmsd | tpmsfk | tri-hexagon | triangles | zigzag
0.4 | 61.227 | 20.878 | 29.403 | 29.089 | 28.417 | 84.022 | 29.087 | 28.443 | 27.198 | 69.388 | 60.934 | 81.446 | 22.017 | 28.98 |  | 27.765 | 40.854 | 54.968 | 54.968 | 33.846 | 29.08 | 29.252 | 8.034 | 58.601 | 60.755 | 27.95 | 28.424 | 29.087
0.6 | 65.381 | 22.722 | 32.177 | 30.771 | 28.444 | 70.102 | 31.899 | 29.953 | 27.93 | 78.695 | 63.736 | 83.291 | 22.997 | 31.737 |  | 27.792 | 42.923 | 56.158 | 56.158 | 36.368 | 31.274 | 32.115 | 8.489 | 46.398 | 67.031 | 30.284 | 29.982 | 31.823
0.8 | 65.931 | 21.308 | 29.614 | 29.116 | 28.444 | 27.067 | 29.538 | 28.225 | 27.225 | 81.85 | 60.769 | 81.833 | 22.044 | 29.1 |  | 27.792 | 41.189 | 54.998 | 54.998 | 33.843 | 29.254 | 29.178 | 8.059 | 41.618 | 71.196 | 28.127 | 28.312 | 29.114
1 | 67.165 | 21.233 | 29.332 | 29.115 | 28.444 | 27.034 | 29.64 | 28.227 | 27.225 | 82.354 | 60.96 | 81.546 | 22.06 | 29.15 |  | 27.792 | 40.934 | 54.998 | 54.998 | 33.89 | 29.172 | 29.322 | 8.057 | 27.588 | 81.047 | 28.127 | 28.312 | 29.494
1.2 | 65.97 | 21.253 | 29.455 | 29.116 | 28.444 | 26.904 | 29.252 | 28.326 | 27.225 | 75.689 | 60.94 | 81.477 | 22.044 | 28.872 |  | 27.792 | 40.876 | 54.998 | 54.998 | 33.787 | 29.278 | 29.175 | 8.058 | 38.218 | 86.526 | 28.127 | 28.312 | 29.114
1.4 | 64.031 | 21.547 | 29.383 | 29.115 | 28.444 | 27.038 | 29.592 | 28.544 | 27.225 | 68.59 | 60.769 | 81.833 | 22.06 | 29.038 |  | 27.792 | 41.178 | 54.998 | 54.998 | 33.843 | 29.212 | 29.436 | 8.055 | 42.447 | 88.486 | 28.127 | 28.312 | 29.494
1.6 | 61.498 | 21.34 | 29.552 | 29.116 | 28.444 | 26.972 | 29.404 | 28.426 | 27.225 | 64.778 | 60.96 | 81.546 | 22.044 | 29.035 |  | 27.792 | 40.927 | 54.998 | 54.998 | 33.89 | 28.836 | 29.075 | 8.056 | 58.169 | 86.64 | 28.127 | 28.312 | 29.114
1.8 | 56.98 | 21.324 | 29.614 | 29.115 | 28.444 | 27.034 | 29.572 | 28.407 | 27.225 | 64.383 | 60.94 | 81.477 | 22.06 | 29.19 |  | 27.792 | 41.182 | 54.998 | 54.998 | 33.787 | 28.952 | 29.409 | 8.053 | 72.268 | 89.997 | 28.127 | 28.312 | 29.494
2 | 22.641 | 21.292 | 29.332 | 29.116 | 28.444 | 26.904 | 29.407 | 28.364 | 27.225 | 65.846 | 60.769 | 81.833 | 22.044 | 28.838 |  | 27.792 | 40.98 | 54.998 | 54.998 | 33.843 | 28.953 | 29.193 | 8.05 | 84.583 | 73.79 | 28.127 | 28.312 | 29.114
2.2 | 56.94 | 21.237 | 29.455 | 29.115 | 28.444 | 27.038 | 29.563 | 28.221 | 27.225 | 73.018 | 60.96 | 81.546 | 42.42 | 29.03 |  | 27.792 | 41.167 | 54.998 | 54.998 | 33.89 | 28.944 | 29.5 | 8.051 | 78.269 | 66.744 | 28.127 | 28.312 | 29.494
2.4 | 61.371 | 21.175 | 29.383 | 29.116 | 28.444 | 54.214 | 29.449 | 28.106 | 27.225 | 80.295 | 60.94 | 81.477 | 42.804 | 28.917 |  | 27.792 | 40.826 | 54.998 | 54.998 | 33.787 | 29.235 | 29.181 | 8.048 | 64.254 | 61.421 | 28.127 | 28.312 | 29.114
2.6 | 63.818 | 21.324 | 29.552 | 29.115 | 28.444 | 77.494 | 29.737 | 28.151 | 27.225 | 84.352 | 60.769 | 81.833 | 42.799 | 28.665 |  | 27.792 | 41.314 | 54.998 | 54.998 | 33.843 | 29.234 | 29.371 | 8.049 | 47.48 | 57.996 | 28.127 | 28.312 | 29.494
2.8 | 65.911 | 21.429 | 29.614 | 29.116 | 28.444 | 90.648 | 29.312 | 28.151 | 27.225 | 82.552 | 60.96 | 81.546 | 42.843 | 28.515 |  | 27.792 | 41.13 | 54.998 | 54.998 | 33.89 | 29.233 | 29.215 | 8.046 | 30.682 | 56.189 | 28.127 | 28.312 | 29.114
3 | 67.086 | 21.517 | 29.332 | 29.115 | 28.444 | 90.896 | 29.243 | 28.178 | 27.225 | 74.533 | 60.94 | 81.477 | 42.51 | 28.844 |  | 27.792 | 41.255 | 54.998 | 54.998 | 33.787 | 29.088 | 29.341 | 8.043 | 28.048 | 57.282 | 28.127 | 28.312 | 29.494
3.2 | 65.653 | 21.345 | 29.455 | 29.116 | 28.444 | 78.499 | 29.111 | 28.21 | 27.225 | 66.621 | 60.769 | 81.833 | 22.209 | 29.001 |  | 27.792 | 41.22 | 54.998 | 54.998 | 33.843 | 29.057 | 29.153 | 8.043 | 33.46 | 60.151 | 28.127 | 28.312 | 29.114
3.4 | 64.136 | 21.79 | 29.383 | 29.115 | 28.444 | 56.344 | 29.544 | 28.291 | 27.225 | 64.972 | 60.96 | 81.546 | 21.969 | 29.133 |  | 27.792 | 41.104 | 54.998 | 54.998 | 33.89 | 29.136 | 29.643 | 8.04 | 39.274 | 64.522 | 28.127 | 28.312 | 29.494
3.6 | 61.203 | 21.664 | 29.552 | 29.116 | 28.444 | 27.296 | 29.258 | 28.384 | 27.225 | 65.447 | 60.94 | 81.477 | 22.019 | 29.103 |  | 27.792 | 40.977 | 54.998 | 54.998 | 33.787 | 29.178 | 29.132 | 8.04 | 55.591 | 70.883 | 28.127 | 28.312 | 29.114
3.8 | 56.614 | 21.565 | 29.614 | 29.115 | 28.444 | 27.258 | 29.639 | 28.295 | 27.225 | 68.996 | 60.769 | 81.833 | 21.969 | 29.19 |  | 27.792 | 41.172 | 54.998 | 54.998 | 33.843 | 29.217 | 29.42 | 8.037 | 69.158 | 78.393 | 28.127 | 28.312 | 29.494
4 | 22.505 | 21.437 | 29.332 | 29.116 | 28.444 | 27.241 | 29.338 | 28.595 | 27.225 | 73.854 | 60.96 | 81.546 | 22.019 | 28.875 |  | 27.792 | 41.153 | 54.998 | 54.998 | 33.89 | 28.887 | 29.193 | 8.037 | 81.409 | 87.194 | 28.127 | 28.312 | 29.114
4.2 | 57.099 | 21.401 | 29.455 | 29.115 | 28.444 | 27.258 | 29.416 | 28.136 | 27.225 | 82.547 | 60.94 | 81.477 | 21.969 | 29.199 |  | 27.792 | 41.377 | 54.998 | 54.998 | 33.787 | 28.85 | 29.612 | 8.034 | 74.949 | 85.853 | 28.127 | 28.312 | 29.494
4.4 | 61.327 | 21.475 | 29.383 | 29.116 | 28.444 | 27.241 | 29.384 | 28.477 | 27.225 | 83.557 | 60.769 | 81.833 | 22.019 | 29.144 |  | 27.792 | 40.874 | 54.998 | 54.998 | 33.843 | 28.977 | 29.193 | 8.03 | 62.528 | 85.644 | 28.127 | 28.312 | 29.114
4.6 | 64.003 | 21.508 | 29.552 | 29.115 | 28.444 | 27.258 | 29.659 | 28.48 | 27.225 | 80.085 | 60.96 | 81.546 | 21.969 | 29.148 |  | 27.792 | 41.14 | 54.998 | 54.998 | 33.89 | 28.938 | 29.439 | 8.03 | 48.893 | 88.876 | 28.127 | 28.312 | 29.494
4.8 | 65.954 | 21.526 | 29.614 | 29.116 | 28.444 | 27.241 | 29.547 | 28.291 | 27.225 | 72.814 | 60.94 | 81.477 | 22.019 | 29.052 |  | 27.792 | 41.015 | 54.998 | 54.998 | 33.787 | 28.988 | 29.075 | 8.026 | 35.406 | 74.899 | 28.127 | 28.312 | 29.114
5 | 67.131 | 21.532 | 29.332 | 29.115 | 28.444 | 27.258 | 29.566 | 28.419 | 27.225 | 65.619 | 60.769 | 81.833 | 21.969 | 28.854 |  | 27.792 | 41.128 | 54.998 | 54.998 | 33.843 | 28.96 | 29.409 | 8.026 | 27.625 | 67.475 | 28.127 | 28.312 | 29.494
5.2 | 65.999 | 21.53 | 29.455 | 29.116 | 28.444 | 66.171 | 29.416 | 28.477 | 27.225 | 63.781 | 60.96 | 81.546 | 22.019 | 28.614 |  | 27.792 | 40.79 | 54.998 | 54.998 | 33.89 | 28.873 | 29.193 | 8.022 | 29.172 | 62.154 | 28.127 | 28.312 | 29.114
5.4 | 63.87 | 21.339 | 29.383 | 29.115 | 28.444 | 82.993 | 29.527 | 28.525 | 27.225 | 65.301 | 60.94 | 81.477 | 42.583 | 28.221 |  | 27.792 | 41.468 | 54.998 | 54.998 | 33.787 | 28.234 | 29.5 | 8.022 | 37.752 | 58.782 | 28.127 | 28.312 | 29.494
5.6 | 61.371 | 21.312 | 29.552 | 29.116 | 28.444 | 95.26 | 29.479 | 28.249 | 27.225 | 69.186 | 60.769 | 81.833 | 42.779 | 28.569 |  | 27.792 | 40.977 | 54.998 | 54.998 | 33.843 | 28.135 | 29.181 | 8.018 | 53.572 | 56.795 | 28.127 | 28.312 | 29.114
5.8 | 57.161 | 21.274 | 29.614 | 29.115 | 28.444 | 86.398 | 29.457 | 28.414 | 27.225 | 76.767 | 60.96 | 81.546 | 42.862 | 28.925 |  | 27.792 | 41.368 | 54.998 | 54.998 | 33.89 | 27.815 | 29.371 | 8.017 | 68.509 | 57.24 | 28.127 | 28.312 | 29.494
6 | 22.605 | 20.632 | 29.332 | 29.116 | 28.444 | 71.283 | 29.484 | 28.291 | 27.225 | 82.881 | 60.94 | 81.477 | 42.833 | 28.963 |  | 27.792 | 41.272 | 54.998 | 54.998 | 33.787 | 27.349 | 29.215 | 8.012 | 80.992 | 59.506 | 28.127 | 28.312 | 29.114
6.2 | 56.955 | 20.798 | 29.455 | 29.115 | 28.444 | 40.748 | 29.635 | 28.549 | 27.225 | 83.761 | 60.769 | 81.833 | 42.419 | 29.07 |  | 27.792 | 41.324 | 54.998 | 54.998 | 33.843 | 27.405 | 29.341 | 8.008 | 82.476 | 63.48 | 28.127 | 28.312 | 29.494
6.4 | 61.345 | 20.725 | 29.383 | 29.116 | 28.444 | 27.067 | 29.34 | 28.491 | 27.225 | 78.26 | 60.96 | 81.546 | 22.394 | 29.038 |  | 27.792 | 41.218 | 54.998 | 54.998 | 33.89 | 27.883 | 29.153 | 8.007 | 68.22 | 68.999 | 28.127 | 28.312 | 29.114
6.6 | 64.234 | 20.638 | 29.552 | 29.115 | 28.444 | 27.034 | 29.462 | 28.513 | 27.225 | 69.33 | 60.94 | 81.477 | 22.06 | 29.057 |  | 27.792 | 41.008 | 54.998 | 54.998 | 33.787 | 28.062 | 29.643 | 8.002 | 52.72 | 77.423 | 28.127 | 28.312 | 29.494
6.8 | 65.942 | 20.527 | 29.614 | 29.116 | 28.444 | 26.904 | 29.424 | 28.362 | 27.225 | 65.491 | 60.769 | 81.833 | 22.179 | 29.136 |  | 27.792 | 41.101 | 54.998 | 54.998 | 33.843 | 28.249 | 29.132 | 8 | 36.373 | 87.636 | 28.127 | 28.312 | 29.114
7 | 67.087 | 20.394 | 29.332 | 29.115 | 28.444 | 27.038 | 29.326 | 28.384 | 27.225 | 65.391 | 60.96 | 81.546 | 22.258 | 28.96 |  | 27.792 | 40.923 | 54.998 | 54.998 | 33.89 | 28.782 | 29.42 | 7.995 | 27.875 | 84.299 | 28.127 | 28.312 | 29.494
7.2 | 65.653 | 20.398 | 29.455 | 29.116 | 28.444 | 26.972 | 29.321 | 28.232 | 27.225 | 65.741 | 60.94 | 81.477 | 22.044 | 29.09 |  | 27.792 | 41.015 | 54.998 | 54.998 | 33.787 | 28.799 | 29.193 | 7.993 | 27.666 | 84.563 | 28.127 | 28.312 | 29.114
7.4 | 64.136 | 20.401 | 29.383 | 29.115 | 28.444 | 27.034 | 29.449 | 28.388 | 27.225 | 69.509 | 60.769 | 81.833 | 22.06 | 29.131 |  | 27.792 | 41.098 | 54.998 | 54.998 | 33.843 | 28.423 | 29.612 | 7.987 | 34.918 | 88.483 | 28.127 | 28.312 | 29.494
7.6 | 61.203 | 20.601 | 29.552 | 29.116 | 28.444 | 26.904 | 29.191 | 28.47 | 27.225 | 79.201 | 60.96 | 81.546 | 22.044 | 28.905 |  | 27.792 | 40.909 | 54.998 | 54.998 | 33.89 | 28.642 | 29.193 | 7.984 | 50.846 | 76.536 | 28.127 | 28.312 | 29.114
7.8 | 56.614 | 20.521 | 29.614 | 29.115 | 28.444 | 47.889 | 29.434 | 28.513 | 27.225 | 83.478 | 60.94 | 81.477 | 22.06 | 28.859 |  | 27.792 | 41.098 | 54.998 | 54.998 | 33.787 | 28.729 | 29.439 | 7.977 | 65.54 | 69.109 | 28.127 | 28.312 | 29.494
8 | 22.505 | 20.653 | 29.332 | 29.116 | 28.444 | 74.488 | 29.257 | 28.225 | 27.225 | 82.874 | 60.769 | 81.833 | 22.044 | 28.469 |  | 27.792 | 41.026 | 54.998 | 54.998 | 33.843 | 28.858 | 29.075 | 7.974 | 78.375 | 63.379 | 28.127 | 28.312 | 29.114
8.2 | 57.099 | 20.765 | 29.455 | 29.115 | 28.444 | 88.306 | 29.821 | 28.179 | 27.225 | 75.574 | 60.96 | 81.546 | 22.06 | 28.472 |  | 27.792 | 41.545 | 54.998 | 54.998 | 33.89 | 28.941 | 29.409 | 7.966 | 77.675 | 59.306 | 28.127 | 28.312 | 29.494
8.4 | 61.327 | 20.683 | 29.383 | 29.116 | 28.444 | 93.709 | 29.28 | 28.41 | 27.225 | 68.476 | 60.94 | 81.477 | 42.226 | 28.846 |  | 27.792 | 41.221 | 54.998 | 54.998 | 33.787 | 29.022 | 29.193 | 7.961 | 66.377 | 56.845 | 28.127 | 28.312 | 29.114
8.6 | 64.003 | 20.803 | 29.552 | 29.115 | 28.444 | 81.314 | 29.432 | 28.134 | 27.225 | 64.564 | 60.769 | 81.833 | 42.75 | 28.96 |  | 27.792 | 41.043 | 54.998 | 54.998 | 33.843 | 29.084 | 29.5 | 7.952 | 53.014 | 56.63 | 28.127 | 28.312 | 29.494
8.8 | 65.954 | 20.8 | 29.614 | 29.116 | 28.444 | 62.052 | 29.182 | 28.238 | 27.225 | 64.992 | 60.96 | 81.546 | 42.942 | 29.133 |  | 27.792 | 40.997 | 54.998 | 54.998 | 33.89 | 28.931 | 29.181 | 7.941 | 37.974 | 58.78 | 28.127 | 28.312 | 29.114
9 | 67.131 | 20.784 | 29.332 | 29.115 | 28.444 | 27.338 | 29.437 | 28.217 | 27.225 | 65.972 | 60.94 | 81.477 | 42.955 | 28.966 |  | 27.792 | 40.901 | 54.998 | 54.998 | 33.787 | 28.97 | 29.371 | 7.931 | 30.551 | 62.664 | 28.127 | 28.312 | 29.494
9.2 | 65.999 | 20.743 | 29.455 | 29.116 | 28.444 | 27.148 | 29.372 | 28.14 | 27.225 | 73.144 | 60.769 | 81.833 | 42.65 | 29.17 |  | 27.792 | 40.79 | 54.998 | 54.998 | 33.843 | 28.622 | 29.215 | 7.912 | 27.719 | 68.512 | 28.127 | 28.312 | 29.114
9.4 | 63.87 | 20.794 | 29.383 | 29.115 | 28.444 | 27.377 | 29.663 | 28.197 | 27.225 | 80.706 | 60.96 | 81.546 | 41.71 | 29.046 |  | 27.792 | 41.219 | 54.998 | 54.998 | 33.89 | 29.181 | 29.341 | 7.915 | 35.588 | 75.823 | 28.127 | 28.312 | 29.494
9.6 | 61.371 | 20.906 | 29.552 | 29.116 | 28.444 | 27.175 | 29.347 | 28.317 | 27.225 | 83.737 | 60.94 | 81.477 | 22.12 | 29.073 |  | 27.792 | 41.118 | 54.998 | 54.998 | 33.787 | 28.815 | 29.153 | 7.934 | 48.983 | 88.791 | 28.127 | 28.312 | 29.114
9.8 | 57.161 | 20.986 | 29.614 | 29.115 | 28.444 | 27.341 | 29.449 | 28.357 | 27.225 | 82.205 | 60.769 | 81.833 | 22.019 | 29.057 |  | 27.792 | 41.171 | 54.998 | 54.998 | 33.843 | 28.815 | 29.643 | 7.948 | 64.052 | 84.969 | 28.127 | 28.312 | 29.494
10 | 22.605 | 21.053 | 29.332 | 29.116 | 28.444 | 27.241 | 29.34 | 28.294 | 27.225 | 73.626 | 60.96 | 81.546 | 22.019 | 29.049 |  | 27.792 | 40.936 | 54.998 | 54.998 | 33.89 | 28.836 | 29.132 | 7.956 | 77.405 | 84.502 | 28.127 | 28.312 | 29.114
10.2 | 56.955 | 21.112 | 29.455 | 29.115 | 28.444 | 27.258 | 29.507 | 28.302 | 27.225 | 66.493 | 60.94 | 81.477 | 22.019 | 28.934 |  | 27.792 | 41.083 | 54.998 | 54.998 | 33.787 | 28.834 | 29.42 | 7.966 | 85.681 | 87.203 | 28.127 | 28.312 | 29.494
10.4 | 61.345 | 21.373 | 29.383 | 29.116 | 28.444 | 27.241 | 29.386 | 28.294 | 27.225 | 65.241 | 60.769 | 81.833 | 22.019 | 28.957 |  | 27.792 | 41.218 | 54.998 | 54.998 | 33.843 | 28.832 | 29.193 | 7.971 | 72.565 | 77.935 | 28.127 | 28.312 | 29.114
10.6 | 64.234 | 21.229 | 29.552 | 29.115 | 28.444 | 61.08 | 29.528 | 28.161 | 27.225 | 65.353 | 60.96 | 81.546 | 22.019 | 28.825 |  | 27.792 | 41.132 | 54.998 | 54.998 | 33.89 | 28.614 | 29.612 | 7.98 | 57.356 | 69.609 | 28.127 | 28.312 | 29.494
10.8 | 65.942 | 21.932 | 29.614 | 29.116 | 28.444 | 80.504 | 29.249 | 28.289 | 27.225 | 68.663 | 60.94 | 81.477 | 22.019 | 28.332 |  | 27.792 | 40.914 | 54.998 | 54.998 | 33.787 | 28.926 | 29.193 | 7.983 | 40.651 | 63.966 | 28.127 | 28.312 | 29.114
11 | 66.866 | 21.85 | 29.332 | 29.115 | 28.444 | 92.846 | 29.45 | 28.343 | 27.225 | 75.114 | 60.769 | 81.833 | 22.019 | 28.643 |  | 27.792 | 41.533 | 54.998 | 54.998 | 33.843 | 28.759 | 29.439 | 7.991 | 35.257 | 59.819 | 28.127 | 28.312 | 29.494
11.2 | 65.682 | 21.962 | 29.455 | 29.116 | 28.444 | 88.43 | 29.305 | 28.348 | 27.225 | 82.903 | 60.96 | 81.546 | 22.019 | 28.957 |  | 27.792 | 41.137 | 54.998 | 54.998 | 33.89 | 28.99 | 29.075 | 7.997 | 27.841 | 57.233 | 28.127 | 28.312 | 29.114
11.4 | 64.136 | 21.238 | 29.383 | 29.115 | 28.444 | 74.847 | 29.319 | 28.361 | 27.225 | 83.919 | 60.94 | 81.477 | 22.019 | 29.111 |  | 27.792 | 41.148 | 54.998 | 54.998 | 33.787 | 28.993 | 29.409 | 8 | 41.849 | 56.844 | 28.127 | 28.312 | 29.494
11.6 | 61.203 | 21.222 | 29.552 | 29.116 | 28.444 | 48.762 | 29.29 | 28.512 | 27.225 | 79.327 | 60.769 | 81.833 | 42.243 | 29.142 |  | 27.792 | 41.132 | 54.998 | 54.998 | 33.843 | 28.876 | 29.193 | 8.006 | 46.272 | 58.738 | 28.127 | 28.312 | 29.114
11.8 | 56.614 | 21.257 | 29.614 | 29.115 | 28.444 | 27.137 | 29.229 | 28.588 | 27.225 | 69.193 | 60.96 | 81.546 | 42.825 | 28.982 |  | 27.792 | 41.084 | 54.998 | 54.998 | 33.89 | 28.902 | 29.5 | 8.008 | 61.568 | 61.955 | 28.127 | 28.312 | 29.494
12 | 22.505 | 21.106 | 29.332 | 29.116 | 28.444 | 27.107 | 29.326 | 28.277 | 27.225 | 65.492 | 60.94 | 81.477 | 42.838 | 29.013 |  | 27.792 | 40.923 | 54.998 | 54.998 | 33.787 | 28.75 | 29.181 | 8.014 | 74.546 | 66.828 | 28.127 | 28.312 | 29.114
12.2 | 57.099 | 21.041 | 29.455 | 29.115 | 28.444 | 27.137 | 29.543 | 28.312 | 27.225 | 64.51 | 60.769 | 81.833 | 42.818 | 29.059 |  | 27.792 | 41.335 | 54.998 | 54.998 | 33.843 | 28.674 | 29.371 | 8.016 | 81.309 | 73.356 | 28.127 | 28.312 | 29.494
12.4 | 61.327 | 20.965 | 29.383 | 29.116 | 28.444 | 27.107 | 29.361 | 28.31 | 27.225 | 65.444 | 60.96 | 81.546 | 42.583 | 28.883 |  | 27.792 | 41.002 | 54.998 | 54.998 | 33.89 | 28.613 | 29.215 | 8.021 | 70.141 | 89.422 | 28.127 | 28.312 | 29.114
12.6 | 64.003 | 20.867 | 29.552 | 29.115 | 28.444 | 27.137 | 29.391 | 28.153 | 27.225 | 69.284 | 60.94 | 81.477 | 22.347 | 29.16 |  | 27.792 | 41.168 | 54.998 | 54.998 | 33.787 | 28.816 | 29.341 | 8.022 | 57.128 | 85.993 | 28.127 | 28.312 | 29.494
12.8 | 65.954 | 20.774 | 29.614 | 29.116 | 28.444 | 27.107 | 29.444 | 28.4 | 27.225 | 77.255 | 60.769 | 81.833 | 22.044 | 29.148 |  | 27.792 | 41.094 | 54.998 | 54.998 | 33.843 | 28.719 | 29.153 | 8.027 | 42.58 | 86.411 | 28.127 | 28.312 | 29.114
13 | 67.019 | 20.795 | 29.332 | 29.115 | 28.444 | 27.137 | 29.27 | 28.485 | 27.225 | 83.044 | 60.96 | 81.546 | 22.06 | 28.974 |  | 27.792 | 40.901 | 54.998 | 54.998 | 33.89 | 28.162 | 29.643 | 8.028 | 38.438 | 87.05 | 28.127 | 28.312 | 29.494
13.2 | 65.849 | 20.905 | 29.455 | 29.116 | 28.444 | 39.357 | 29.265 | 28.413 | 27.225 | 83.668 | 60.94 | 81.477 | 22.044 | 28.881 |  | 27.792 | 40.965 | 54.998 | 54.998 | 33.787 | 28.106 | 29.132 | 8.033 | 27.772 | 78.723 | 28.127 | 28.312 | 29.114
13.4 | 64.121 | 20.875 | 29.383 | 29.115 | 28.444 | 71.139 | 29.595 | 28.385 | 27.225 | 77.78 | 60.769 | 81.833 | 22.06 | 28.777 |  | 27.792 | 41.161 | 54.998 | 54.998 | 33.843 | 27.894 | 29.42 | 8.034 | 40.746 | 71.392 | 28.127 | 28.312 | 29.494
13.6 | 61.317 | 20.835 | 29.552 | 29.116 | 28.444 | 85.793 | 29.484 | 28.376 | 27.225 | 69.231 | 60.96 | 81.546 | 22.044 | 28.401 |  | 27.792 | 41.037 | 54.998 | 54.998 | 33.89 | 27.578 | 29.193 | 8.039 | 44.602 | 65.127 | 28.127 | 28.312 | 29.114
13.8 | 57.091 | 21.322 | 29.614 | 29.115 | 28.444 | 95.798 | 29.553 | 28.247 | 27.225 | 65.361 | 60.94 | 81.477 | 22.06 | 28.737 |  | 27.792 | 41.194 | 54.998 | 54.998 | 33.787 | 27.142 | 29.612 | 8.039 | 59.585 | 60.227 | 28.127 | 28.312 | 29.494
14 | 22.524 | 21.58 | 29.332 | 29.116 | 28.444 | 83.327 | 29.302 | 28.131 | 27.225 | 65.361 | 60.769 | 81.833 | 22.044 | 29.007 |  | 27.792 | 40.86 | 54.998 | 54.998 | 33.843 | 27.711 | 29.193 | 8.044 | 73.88 | 57.264 | 28.127 | 28.312 | 29.114
14.2 | 56.854 | 21.522 | 29.455 | 29.115 | 28.444 | 66.898 | 29.44 | 28.123 | 27.225 | 65.866 | 60.96 | 81.546 | 22.06 | 28.955 |  | 27.792 | 41.294 | 54.998 | 54.998 | 33.89 | 28.371 | 29.439 | 8.044 | 81.915 | 56.5 | 28.127 | 28.312 | 29.494
14.4 | 61.328 | 21.41 | 29.383 | 29.116 | 28.444 | 27.256 | 29.516 | 28.058 | 27.225 | 69.605 | 60.94 | 81.477 | 22.044 | 29.056 |  | 27.792 | 40.991 | 54.998 | 54.998 | 33.787 | 28.241 | 29.075 | 8.048 | 76.993 | 58.044 | 28.127 | 28.312 | 29.114
14.6 | 63.818 | 21.348 | 29.552 | 29.115 | 28.444 | 27.148 | 29.635 | 28.242 | 27.225 | 79.663 | 60.769 | 81.833 | 22.06 | 29.049 |  | 27.792 | 41.284 | 54.998 | 54.998 | 33.843 | 28.919 | 29.409 | 8.049 | 62.81 | 61.369 | 28.127 | 28.312 | 29.494
14.8 | 65.942 | 21.343 | 29.614 | 29.116 | 28.444 | 27.377 | 29.304 | 28.2 | 27.225 | 83.378 | 60.96 | 81.546 | 42.465 | 29.042 |  | 27.792 | 40.902 | 54.998 | 54.998 | 33.89 | 29.057 | 29.193 | 8.053 | 46.114 | 66.37 | 28.127 | 28.312 | 29.114
15 | 66.866 | 21.41 | 29.332 | 29.115 | 28.444 | 27.175 | 29.386 | 28.344 | 27.225 | 82.569 | 60.94 | 81.477 | 42.901 | 28.879 |  | 27.792 | 41.124 | 54.998 | 54.998 | 33.787 | 28.958 | 29.5 | 8.053 | 41.52 | 73.171 | 28.127 | 28.312 | 29.494
15.2 | 65.792 | 21.5 | 29.455 | 29.116 | 28.444 | 27.341 | 29.374 | 28.531 | 27.225 | 75.093 | 60.769 | 81.833 | 42.747 | 29.033 |  | 27.792 | 40.987 | 54.998 | 54.998 | 33.843 | 28.869 | 29.181 | 8.057 | 27.569 | 89.409 | 28.127 | 28.312 | 29.114
15.4 | 64.136 | 21.632 | 29.383 | 29.115 | 28.444 | 27.241 | 29.517 | 28.47 | 27.225 | 68.374 | 60.96 | 81.546 | 42.489 | 29.018 |  | 27.792 | 41.181 | 54.998 | 54.998 | 33.89 | 28.81 | 29.371 | 8.058 | 35.991 | 87.169 | 28.127 | 28.312 | 29.494
15.6 | 61.203 | 21.728 | 29.552 | 29.116 | 28.444 | 27.258 | 29.29 | 28.338 | 27.225 | 64.449 | 60.94 | 81.477 | 42.154 | 29.056 |  | 27.792 | 40.97 | 54.998 | 54.998 | 33.787 | 28.964 | 29.215 | 8.061 | 41.339 | 91.258 | 28.127 | 28.312 | 29.114
15.8 | 57.123 | 21.509 | 29.614 | 29.115 | 28.444 | 27.241 | 29.288 | 28.268 | 27.225 | 64.969 | 60.769 | 81.833 | 22.224 | 28.954 |  | 27.792 | 41.277 | 54.998 | 54.998 | 33.843 | 29.112 | 29.341 | 8.062 | 57.114 | 86.449 | 28.127 | 28.312 | 29.494
16 | 22.679 | 21.362 | 29.332 | 29.116 | 28.444 | 55.442 | 29.093 | 28.336 | 27.225 | 66.09 | 60.96 | 81.546 | 22.019 | 28.847 |  | 27.792 | 40.712 | 54.998 | 54.998 | 33.89 | 29.129 | 29.153 | 8.065 | 71.014 | 89.701 | 28.127 | 28.312 | 29.114
16.2 | 57.027 | 21.911 | 29.455 | 29.115 | 28.444 | 77.998 | 29.342 | 28.367 | 27.225 | 73.263 | 60.94 | 81.477 | 22.019 | 28.415 |  | 27.792 | 41.331 | 54.998 | 54.998 | 33.787 | 29.102 | 29.643 | 8.065 | 81.932 | 71.996 | 28.127 | 28.312 | 29.494
16.4 | 61.327 | 22.198 | 29.383 | 29.116 | 28.444 | 90.958 | 29.265 | 28.676 | 27.225 | 81.102 | 60.769 | 81.833 | 22.019 | 28.531 |  | 27.792 | 41.06 | 54.998 | 54.998 | 33.843 | 29.29 | 29.132 | 8.069 | 73.728 | 66.057 | 28.127 | 28.312 | 29.114
16.6 | 64.065 | 22.062 | 29.552 | 29.115 | 28.444 | 91.09 | 29.503 | 28.464 | 27.225 | 78.593 | 60.96 | 81.546 | 22.019 | 28.936 |  | 27.792 | 41.606 | 54.998 | 54.998 | 33.89 | 29.397 | 29.42 | 8.069 | 61.542 | 61.233 | 28.127 | 28.312 | 29.494
16.8 | 65.749 | 22.002 | 29.614 | 29.116 | 28.444 | 78.202 | 29.171 | 28.43 | 27.225 | 81.69 | 60.94 | 81.477 | 22.019 | 29.068 |  | 27.792 | 41.174 | 54.998 | 54.998 | 33.787 | 29.266 | 29.193 | 8.072 | 47.083 | 58.218 | 28.127 | 28.312 | 29.114
17 | 66.812 | 22.175 | 29.332 | 29.115 | 28.444 | 55.396 | 29.516 | 28.347 | 27.225 | 73.749 | 60.769 | 81.833 | 22.019 | 29.148 |  | 27.792 | 41.163 | 54.998 | 54.998 | 33.843 | 29.002 | 29.612 | 8.073 | 38.147 | 56.726 | 28.127 | 28.312 | 29.494
17.2 | 66.112 | 21.725 | 29.455 | 29.116 | 28.444 | 27.1 | 29.457 | 28.415 | 27.225 | 66.374 | 60.96 | 81.546 | 22.019 | 29.169 |  | 27.792 | 41.055 | 54.998 | 54.998 | 33.89 | 28.982 | 29.193 | 8.076 | 27.623 | 57.693 | 28.127 | 28.312 | 29.114
17.4 | 64.025 | 21.867 | 29.383 | 29.115 | 28.444 | 26.919 | 29.416 | 28.413 | 27.225 | 64.591 | 60.94 | 81.477 | 22.019 | 29.158 |  | 27.792 | 41.161 | 54.998 | 54.998 | 33.787 | 28.953 | 29.439 | 8.076 | 32.196 | 60.634 | 28.127 | 28.312 | 29.494
17.6 | 61.374 | 21.569 | 29.552 | 29.116 | 28.444 | 27.038 | 29.246 | 28.558 | 27.225 | 65.104 | 60.769 | 81.833 | 22.019 | 29.065 |  | 27.792 | 41.126 | 54.998 | 54.998 | 33.843 | 28.904 | 29.075 | 8.079 | 39.308 | 64.842 | 28.127 | 28.312 | 29.114
17.8 | 56.995 | 21.397 | 29.614 | 29.115 | 28.444 | 26.972 | 29.617 | 28.493 | 27.225 | 69.205 | 60.96 | 81.546 | 41.949 | 29.025 |  | 27.792 | 41.129 | 54.998 | 54.998 | 33.89 | 29.459 | 29.409 | 8.079 | 55.281 | 70.844 | 28.127 | 28.312 | 29.494
18 | 22.702 | 21.291 | 29.332 | 29.116 | 28.444 | 27.034 | 29.484 | 28.404 | 27.225 | 74.219 | 60.94 | 81.477 | 42.699 | 29.136 |  | 27.792 | 41.044 | 54.998 | 54.998 | 33.787 | 29.262 | 29.193 | 8.082 | 69.597 | 78.993 | 28.127 | 28.312 | 29.114
18.2 | 57.033 | 20.958 | 29.455 | 29.115 | 28.444 | 26.904 | 29.589 | 28.221 | 27.225 | 83.243 | 60.769 | 81.833 | 42.929 | 29.067 |  | 27.792 | 41.206 | 54.998 | 54.998 | 33.843 | 28.762 | 29.5 | 8.082 | 82.271 | 86.263 | 28.127 | 28.312 | 29.494
18.4 | 61.198 | 20.89 | 29.383 | 29.116 | 28.444 | 27.038 | 29.463 | 28.425 | 27.225 | 81.58 | 60.96 | 81.546 | 42.908 | 29.061 |  | 27.792 | 41.068 | 54.998 | 54.998 | 33.89 | 28.945 | 29.181 | 8.085 | 81.126 | 87.006 | 28.127 | 28.312 | 29.114
18.6 | 64.127 | 20.783 | 29.552 | 29.115 | 28.444 | 26.972 | 29.757 | 28.461 | 27.225 | 78.882 | 60.94 | 81.477 | 42.756 | 28.829 |  | 27.792 | 41.036 | 54.998 | 54.998 | 33.787 | 28.956 | 29.371 | 8.085 | 67.157 | 86.17 | 28.127 | 28.312 | 29.494
18.8 | 65.824 | 20.506 | 29.614 | 29.116 | 28.444 | 66.727 | 29.47 | 28.1 | 27.225 | 69.101 | 60.769 | 81.833 | 41.857 | 28.68 |  | 27.792 | 41.123 | 54.998 | 54.998 | 33.843 | 28.987 | 29.215 | 8.088 | 50.98 | 90.207 | 28.127 | 28.312 | 29.114
19 | 66.706 | 20.706 | 29.332 | 29.115 | 28.444 | 83.48 | 29.416 | 28.438 | 27.225 | 65.367 | 60.96 | 81.546 | 22.39 | 28.234 |  | 27.792 | 41.075 | 54.998 | 54.998 | 33.89 | 29.028 | 29.341 | 8.088 | 34.398 | 74.471 | 28.127 | 28.312 | 29.494
19.2 | 66.021 | 20.742 | 29.455 | 29.116 | 28.444 | 95.794 | 29.315 | 28.437 | 27.225 | 64.687 | 60.94 | 81.477 | 22.164 | 28.541 |  | 27.792 | 41.153 | 54.998 | 54.998 | 33.787 | 29.117 | 29.153 | 8.088 | 27.778 | 67.368 | 28.127 | 28.312 | 29.114
19.4 | 64.031 | 20.657 | 29.383 | 29.115 | 28.444 | 85.881 | 29.678 | 28.177 | 27.225 | 65.57 | 60.769 | 81.833 | 22.06 | 28.895 |  | 27.792 | 41.275 | 54.998 | 54.998 | 33.843 | 29.116 | 29.643 | 8.091 | 28.067 | 61.972 | 28.127 | 28.312 | 29.494
19.6 | 61.149 | 20.591 | 29.552 | 29.116 | 28.444 | 70.898 | 29.259 | 28.061 | 27.225 | 69.381 | 60.96 | 81.546 | 22.044 | 29.075 |  | 27.792 | 41.169 | 54.998 | 54.998 | 33.89 | 28.988 | 29.132 | 8.091 | 36.473 | 58.531 | 28.127 | 28.312 | 29.114
19.8 | 57.246 | 20.663 | 29.614 | 29.115 | 28.444 | 39.563 | 29.2 | 27.974 | 27.225 | 77.733 | 60.94 | 81.477 | 22.06 | 28.858 |  | 27.792 | 41.316 | 54.998 | 54.998 | 33.787 | 28.922 | 29.42 | 8.094 | 52.672 | 56.613 | 28.127 | 28.312 | 29.494
20 | 22.596 | 20.753 | 29.332 | 29.116 | 28.444 | 27.204 | 29.229 | 28.192 | 27.225 | 83.123 | 60.769 | 81.833 | 22.044 | 29.074 |  | 27.792 | 40.967 | 54.998 | 54.998 | 33.843 | 28.976 | 29.193 | 8.093 | 66.84 | 57.067 | 28.127 | 28.312 | 29.114
20.2 | 57.027 | 20.798 | 29.455 | 29.115 | 28.444 | 27.267 | 29.617 | 28.158 | 27.225 | 83.597 | 60.96 | 81.546 | 22.06 | 29.103 |  | 27.792 | 41.358 | 54.998 | 54.998 | 33.89 | 28.856 | 29.612 | 8.096 | 79.356 | 59.631 | 28.127 | 28.312 | 29.494
20.4 | 61.327 | 20.892 | 29.383 | 29.116 | 28.444 | 27.377 | 29.204 | 28.113 | 27.225 | 77.28 | 60.94 | 81.477 | 22.044 | 29.143 |  | 27.792 | 41.022 | 54.998 | 54.998 | 33.787 | 28.82 | 29.193 | 8.096 | 76.737 | 64.121 | 28.127 | 28.312 | 29.114
20.6 | 64.065 | 20.931 | 29.552 | 29.115 | 28.444 | 27.175 | 29.333 | 28.113 | 27.225 | 69.133 | 60.769 | 81.833 | 22.06 | 29.128 |  | 27.792 | 41.171 | 54.998 | 54.998 | 33.843 | 28.701 | 29.439 | 8.096 | 64.941 | 70.346 | 28.127 | 28.312 | 29.494
20.8 | 65.749 | 20.93 | 29.614 | 29.116 | 28.444 | 27.341 | 29.486 | 28.322 | 27.225 | 65.235 | 60.96 | 81.546 | 22.044 | 29.025 |  | 27.792 | 40.878 | 54.998 | 54.998 | 33.89 | 28.174 | 29.075 | 8.099 | 51.41 | 77.943 | 28.127 | 28.312 | 29.114
21 | 66.812 | 20.933 | 29.332 | 29.115 | 28.444 | 27.241 | 29.447 | 28.204 | 27.225 | 65.317 | 60.94 | 81.477 | 42.545 | 29.078 |  | 27.792 | 41.326 | 54.998 | 54.998 | 33.787 | 28.077 | 29.409 | 8.098 | 35.887 | 87.672 | 28.127 | 28.312 | 29.494
21.2 | 66.112 | 20.847 | 29.455 | 29.116 | 28.444 | 27.258 | 29.228 | 28.347 | 27.225 | 65.994 | 60.769 | 81.833 | 42.733 | 28.958 |  | 27.792 | 41.006 | 54.998 | 54.998 | 33.843 | 27.762 | 29.193 | 8.101 | 27.877 | 84.832 | 28.127 | 28.312 | 29.114
21.4 | 64.025 | 20.717 | 29.383 | 29.115 | 28.444 | 48.45 | 29.038 | 28.342 | 27.225 | 69.696 | 60.96 | 81.546 | 42.888 | 28.816 |  | 27.792 | 41.276 | 54.998 | 54.998 | 33.89 | 27.175 | 29.5 | 8.101 | 27.795 | 85.13 | 28.127 | 28.312 | 29.494
21.6 | 61.374 | 20.262 | 29.552 | 29.116 | 28.444 | 74.531 | 29.317 | 28.327 | 27.225 | 80.119 | 60.94 | 81.477 | 42.894 | 28.267 |  | 27.792 | 41.118 | 54.998 | 54.998 | 33.787 | 27.522 | 29.181 | 8.104 | 36.031 | 88.513 | 28.127 | 28.312 | 29.114
21.8 | 56.995 | 20.171 | 29.614 | 29.115 | 28.444 | 89.055 | 29.734 | 28.262 | 27.225 | 83.25 | 60.769 | 81.833 | 42.512 | 28.568 |  | 27.792 | 41.406 | 54.998 | 54.998 | 33.843 | 27.946 | 29.371 | 8.103 | 50.799 | 75.888 | 28.127 | 28.312 | 29.494
22 | 22.702 | 19.975 | 29.332 | 29.116 | 28.444 | 93.21 | 29.169 | 28.323 | 27.225 | 82.233 | 60.96 | 81.546 | 22.067 | 28.807 |  | 27.792 | 41.088 | 54.998 | 54.998 | 33.89 | 28.109 | 29.215 | 8.103 | 65.375 | 67.77 | 28.127 | 28.312 | 29.114
22.2 | 57.033 | 19.861 | 29.455 | 29.115 | 28.444 | 80.385 | 29.446 | 28.197 | 27.225 | 74.639 | 60.94 | 81.477 | 21.969 | 28.961 |  | 27.792 | 41.183 | 54.998 | 54.998 | 33.787 | 27.798 | 29.341 | 8.106 | 79.029 | 62.488 | 28.127 | 28.312 | 29.494
22.4 | 61.198 | 19.718 | 29.383 | 29.116 | 28.444 | 60.894 | 29.496 | 28.31 | 27.225 | 68.298 | 60.769 | 81.833 | 22.019 | 28.999 |  | 27.792 | 41.176 | 54.998 | 54.998 | 33.843 | 28.564 | 29.153 | 8.105 | 85.113 | 59.204 | 28.127 | 28.312 | 29.114
22.6 | 64.127 | 19.565 | 29.552 | 29.115 | 28.444 | 26.994 | 29.626 | 28.413 | 27.225 | 64.956 | 60.96 | 81.546 | 21.969 | 29.056 |  | 27.792 | 40.953 | 54.998 | 54.998 | 33.89 | 28.796 | 29.643 | 8.108 | 71.454 | 56.866 | 28.127 | 28.312 | 29.494
22.8 | 65.824 | 19.604 | 29.614 | 29.116 | 28.444 | 27.038 | 29.219 | 28.329 | 27.225 | 64.966 | 60.94 | 81.477 | 22.019 | 29.029 |  | 27.792 | 40.823 | 54.998 | 54.998 | 33.787 | 28.593 | 29.132 | 8.107 | 55.957 | 57.054 | 28.127 | 28.312 | 29.114
23 | 66.706 | 19.535 | 29.332 | 29.115 | 28.444 | 26.972 | 29.405 | 28.352 | 27.225 | 66.209 | 60.769 | 81.833 | 21.969 | 29.043 |  | 27.792 | 41.134 | 54.998 | 54.998 | 33.843 | 28.637 | 29.42 | 8.11 | 39.206 | 59.259 | 28.127 | 28.312 | 29.494
23.2 | 66.021 | 19.661 | 29.455 | 29.116 | 28.444 | 27.034 | 29.312 | 28.589 | 27.225 | 73.4 | 60.96 | 81.546 | 22.019 | 29.092 |  | 27.792 | 41.2 | 54.998 | 54.998 | 33.89 | 28.792 | 29.193 | 8.11 | 32.585 | 63.063 | 28.127 | 28.312 | 29.114
23.4 | 64.031 | 19.592 | 29.383 | 29.115 | 28.444 | 26.904 | 29.299 | 28.298 | 27.225 | 81.485 | 60.94 | 81.477 | 21.969 | 29.061 |  | 27.792 | 41.055 | 54.998 | 54.998 | 33.787 | 28.882 | 29.612 | 8.109 | 27.549 | 68.532 | 28.127 | 28.312 | 29.494
23.6 | 61.149 | 19.555 | 29.552 | 29.116 | 28.444 | 27.038 | 29.489 | 28.358 | 27.225 | 83.471 | 60.769 | 81.833 | 22.019 | 28.994 |  | 27.792 | 40.833 | 54.998 | 54.998 | 33.843 | 29.045 | 29.193 | 8.112 | 31.861 | 76.525 | 28.127 | 28.312 | 29.114
23.8 | 57.246 | 17.933 | 29.614 | 29.115 | 28.444 | 26.972 | 29.521 | 28.181 | 27.225 | 81.269 | 60.96 | 81.546 | 21.969 | 28.916 |  | 27.792 | 40.969 | 54.998 | 54.998 | 33.89 | 28.891 | 29.439 | 8.111 | 47.416 | 88.031 | 28.127 | 28.312 | 29.494
24 | 22.596 | 18.053 | 29.332 | 29.116 | 28.444 | 27.034 | 29.305 | 28.304 | 27.225 | 73.609 | 60.94 | 81.477 | 22.019 | 29.027 |  | 27.792 | 40.93 | 54.998 | 54.998 | 33.787 | 28.943 | 29.075 | 8.114 | 62.749 | 84.289 | 28.127 | 28.312 | 29.114
24.2 | 57.027 | 18.042 | 29.455 | 29.115 | 28.444 | 61.696 | 29.248 | 28.339 | 27.225 | 66.248 | 60.769 | 81.833 | 42.592 | 28.839 |  | 27.792 | 41.095 | 54.998 | 54.998 | 33.843 | 28.986 | 29.409 | 8.114 | 75.664 | 84.417 | 28.127 | 28.312 | 29.494
24.4 | 61.327 | 18.013 | 29.383 | 29.116 | 28.444 | 80.983 | 29.134 | 28.469 | 27.225 | 64.415 | 60.96 | 81.546 | 42.925 | 28.359 |  | 27.792 | 40.848 | 54.998 | 54.998 | 33.89 | 29.063 | 29.193 | 8.112 | 80.435 | 88.162 | 28.127 | 28.312 | 29.114
24.6 | 64.065 | 17.971 | 29.552 | 29.115 | 28.444 | 93.714 | 29.234 | 28.387 | 27.225 | 65.228 | 60.94 | 81.477 | 42.894 | 28.781 |  | 27.792 | 40.971 | 54.998 | 54.998 | 33.787 | 28.627 | 29.5 | 8.113 | 68.844 | 76.941 | 28.127 | 28.312 | 29.494
24.8 | 65.749 | 17.901 | 29.614 | 29.116 | 28.444 | 88.113 | 29.436 | 28.338 | 27.225 | 69.309 | 60.769 | 81.833 | 42.776 | 28.933 |  | 27.792 | 41.019 | 54.998 | 54.998 | 33.843 | 29.048 | 29.181 | 8.114 | 55.941 | 69.372 | 28.127 | 28.312 | 29.114
25 | 66.812 | 17.933 | 29.332 | 29.115 | 28.444 | 74.561 | 29.674 | 28.279 | 27.225 | 74.416 | 60.96 | 81.546 | 42.354 | 29.073 |  | 27.792 | 41.248 | 54.998 | 54.998 | 33.89 | 28.815 | 29.371 | 8.115 | 41.089 | 63.589 | 28.127 | 28.312 | 29.494
25.2 | 66.112 | 18.012 | 29.455 | 29.116 | 28.444 | 47.426 | 29.238 | 28.289 | 27.225 | 83.559 | 60.94 | 81.477 | 22.332 | 28.964 |  | 27.792 | 41.123 | 54.998 | 54.998 | 33.787 | 28.815 | 29.215 | 8.115 | 36.517 | 59.296 | 28.127 | 28.312 | 29.114
25.4 | 64.025 | 18.063 | 29.383 | 29.115 | 28.444 | 27.414 | 29.331 | 28.166 | 27.225 | 81.223 | 60.769 | 81.833 | 22.06 | 29.062 |  | 27.792 | 41.244 | 54.998 | 54.998 | 33.843 | 28.814 | 29.341 | 8.113 | 27.74 | 56.739 | 28.127 | 28.312 | 29.494
25.6 | 61.374 | 18.1 | 29.552 | 29.116 | 28.444 | 27.341 | 29.483 | 28.154 | 27.225 | 78.432 | 60.96 | 81.546 | 22.179 | 28.999 |  | 27.792 | 41.012 | 54.998 | 54.998 | 33.89 | 28.833 | 29.153 | 8.114 | 35.812 | 56.646 | 28.127 | 28.312 | 29.114
25.8 | 56.995 | 18.129 | 29.614 | 29.115 | 28.444 | 27.241 | 29.399 | 28.167 | 27.225 | 68.982 | 60.94 | 81.477 | 22.258 | 28.845 |  | 27.792 | 41.251 | 54.998 | 54.998 | 33.787 | 28.831 | 29.643 | 8.115 | 45.946 | 58.839 | 28.127 | 28.312 | 29.494
26 | 22.702 | 18.247 | 29.332 | 29.116 | 28.444 | 27.258 | 29.215 | 28.115 | 27.225 | 65.243 | 60.769 | 81.833 | 22.044 | 29.145 |  | 27.792 | 41.047 | 54.998 | 54.998 | 33.843 | 28.612 | 29.132 | 8.116 | 60.755 | 62.585 | 28.127 | 28.312 | 29.114
26.2 | 57.033 | 18.26 | 29.455 | 29.115 | 28.444 | 27.241 | 29.473 | 27.983 | 27.225 | 64.706 | 60.96 | 81.546 | 22.06 | 29.101 |  | 27.792 | 41.143 | 54.998 | 54.998 | 33.89 | 28.796 | 29.42 | 8.116 | 75.101 | 68.126 | 28.127 | 28.312 | 29.494
26.4 | 61.198 | 18.995 | 29.383 | 29.116 | 28.444 | 27.258 | 29.239 | 28.205 | 27.225 | 65.696 | 60.94 | 81.477 | 22.044 | 28.994 |  | 27.792 | 40.938 | 54.998 | 54.998 | 33.787 | 28.996 | 29.193 | 8.114 | 79.624 | 75.392 | 28.127 | 28.312 | 29.114
26.6 | 64.127 | 18.918 | 29.552 | 29.115 | 28.444 | 27.241 | 29.418 | 28.216 | 27.225 | 69.476 | 60.769 | 81.833 | 22.06 | 28.894 |  | 27.792 | 41.074 | 54.998 | 54.998 | 33.843 | 28.798 | 29.612 | 8.115 | 75.019 | 89.265 | 28.127 | 28.312 | 29.494
26.8 | 65.824 | 18.766 | 29.614 | 29.116 | 28.444 | 40.454 | 29.453 | 28.191 | 27.225 | 78.208 | 60.96 | 81.546 | 22.044 | 28.851 |  | 27.792 | 40.923 | 54.998 | 54.998 | 33.89 | 28.998 | 29.193 | 8.116 | 60.404 | 86.028 | 28.127 | 28.312 | 29.114
27 | 66.706 | 18.351 | 29.332 | 29.115 | 28.444 | 71.655 | 29.618 | 28.486 | 27.225 | 83.17 | 60.94 | 81.477 | 22.06 | 28.553 |  | 27.792 | 41.183 | 54.998 | 54.998 | 33.787 | 28.684 | 29.439 | 8.116 | 44.19 | 85.686 | 28.127 | 28.312 | 29.494
27.2 | 66.021 | 18.18 | 29.455 | 29.116 | 28.444 | 86.143 | 29.464 | 28.211 | 27.225 | 83.399 | 60.769 | 81.833 | 42.212 | 28.44 |  | 27.792 | 40.942 | 54.998 | 54.998 | 33.843 | 28.973 | 29.075 | 8.117 | 39.951 | 86.76 | 28.127 | 28.312 | 29.114
27.4 | 64.031 | 18.124 | 29.383 | 29.115 | 28.444 | 95.45 | 29.371 | 28.33 | 27.225 | 76.782 | 60.96 | 81.546 | 42.717 | 28.814 |  | 27.792 | 41.455 | 54.998 | 54.998 | 33.89 | 28.777 | 29.409 | 8.115 | 27.464 | 78.455 | 28.127 | 28.312 | 29.494
27.6 | 61.149 | 18.084 | 29.552 | 29.116 | 28.444 | 83.315 | 29.187 | 28.439 | 27.225 | 69.032 | 60.94 | 81.477 | 42.9 | 28.955 |  | 27.792 | 41.24 | 54.998 | 54.998 | 33.787 | 28.657 | 29.193 | 8.116 | 38.285 | 70.025 | 28.127 | 28.312 | 29.114
27.8 | 57.246 | 17.983 | 29.614 | 29.115 | 28.444 | 66.089 | 29.573 | 28.223 | 27.225 | 65.111 | 60.769 | 81.833 | 42.969 | 29.052 |  | 27.792 | 40.982 | 54.998 | 54.998 | 33.843 | 28.698 | 29.5 | 8.117 | 43.062 | 64.426 | 28.127 | 28.312 | 29.494
28 | 22.596 | 17.881 | 29.332 | 29.116 | 28.444 | 27.132 | 29.255 | 28.54 | 27.225 | 65.294 | 60.96 | 81.546 | 42.53 | 29.194 |  | 27.792 | 40.982 | 54.998 | 54.998 | 33.89 | 28.878 | 29.181 | 8.117 | 58.49 | 60.071 | 28.127 | 28.312 | 29.114
28.2 | 57.027 | 17.751 | 29.455 | 29.115 | 28.444 | 27.137 | 29.548 | 28.557 | 27.225 | 66.122 | 60.94 | 81.477 | 41.755 | 28.872 |  | 27.792 | 41.376 | 54.998 | 54.998 | 33.787 | 28.62 | 29.371 | 8.118 | 72.192 | 57.46 | 28.127 | 28.312 | 29.494
28.4 | 61.327 | 17.504 | 29.383 | 29.116 | 28.444 | 27.107 | 29.259 | 28.583 | 27.225 | 73.255 | 60.769 | 81.833 | 22.224 | 29.039 |  | 27.792 | 41.185 | 54.998 | 54.998 | 33.843 | 28.408 | 29.215 | 8.116 | 81.895 | 56.852 | 28.127 | 28.312 | 29.114
28.6 | 64.065 | 17.507 | 29.552 | 29.115 | 28.444 | 27.137 | 29.673 | 28.409 | 27.225 | 80.558 | 60.96 | 81.546 | 21.969 | 29.009 |  | 27.792 | 41.397 | 54.998 | 54.998 | 33.89 | 28.064 | 29.341 | 8.117 | 72.532 | 58.584 | 28.127 | 28.312 | 29.494
28.8 | 65.749 | 17.476 | 29.614 | 29.116 | 28.444 | 27.107 | 29.28 | 28.214 | 27.225 | 83.356 | 60.94 | 81.477 | 22.019 | 29.084 |  | 27.792 | 40.906 | 54.998 | 54.998 | 33.787 | 27.828 | 29.153 | 8.118 | 59.738 | 61.742 | 28.127 | 28.312 | 29.114
29 | 66.812 | 17.41 | 29.332 | 29.115 | 28.444 | 27.137 | 29.484 | 28.22 | 27.225 | 81.881 | 60.769 | 81.833 | 21.969 | 29.019 |  | 27.792 | 41.099 | 54.998 | 54.998 | 33.843 | 27.465 | 29.643 | 8.118 | 45.848 | 66.733 | 28.127 | 28.312 | 29.494
29.2 | 66.112 | 17.245 | 29.455 | 29.116 | 28.444 | 27.107 | 29.253 | 28.416 | 27.225 | 74.203 | 60.96 | 81.546 | 22.019 | 29.023 |  | 27.792 | 41.167 | 54.998 | 54.998 | 33.89 | 27.33 | 29.132 | 8.119 | 36.239 | 72.898 | 28.127 | 28.312 | 29.114
29.4 | 64.025 | 17.288 | 29.383 | 29.115 | 28.444 | 27.137 | 29.539 | 28.419 | 27.225 | 68.193 | 60.94 | 81.477 | 21.969 | 28.88 |  | 27.792 | 41.025 | 54.998 | 54.998 | 33.787 | 28.16 | 29.42 | 8.117 | 27.597 | 89.363 | 28.127 | 28.312 | 29.494
29.6 | 61.374 | 17.21 | 29.552 | 29.116 | 28.444 | 56.215 | 29.224 | 28.556 | 27.225 | 64.779 | 60.769 | 81.833 | 22.019 | 28.666 |  | 27.792 | 40.797 | 54.998 | 54.998 | 33.843 | 28.078 | 29.193 | 8.349 | 35.189 | 85.887 | 28.127 | 28.312 | 29.114
29.8 | 56.995 | 17.164 | 29.614 | 29.115 | 28.444 | 78.337 | 29.661 | 28.423 | 27.225 | 65.067 | 60.96 | 81.546 | 21.969 | 28.42 |  | 27.792 | 41.496 | 54.998 | 54.998 | 33.89 | 28.288 | 29.612 | 8.423 | 41.285 | 88.17 | 28.127 | 28.312 | 29.494
30 | 22.702 | 17.117 | 29.332 | 29.116 | 28.444 | 90.966 | 29.479 | 28.388 | 27.225 | 68.174 | 60.94 | 81.477 | 22.019 | 28.615 |  | 27.792 | 41.132 | 54.998 | 54.998 | 33.787 | 28.777 | 29.193 | 8.341 | 56.52 | 87.082 | 28.127 | 28.312 | 29.114
30.2 | 57.033 | 17.086 | 29.455 | 29.115 | 28.444 | 90.787 | 29.484 | 28.022 | 27.225 | 73.554 | 60.769 | 81.833 | 21.969 | 28.908 |  | 27.792 | 41.209 | 54.998 | 54.998 | 33.843 | 28.965 | 29.439 | 8.42 | 70.955 | 80.111 | 28.127 | 28.312 | 29.494
30.4 | 61.198 | 17.115 | 29.383 | 29.116 | 28.444 | 77.522 | 29.323 | 28.16 | 27.225 | 81.857 | 60.96 | 81.546 | 42.256 | 29.006 |  | 27.792 | 41.157 | 54.998 | 54.998 | 33.89 | 28.821 | 29.075 | 8.339 | 83.066 | 72.273 | 28.127 | 28.312 | 29.114
30.6 | 64.127 | 17.203 | 29.552 | 29.115 | 28.444 | 54.797 | 29.435 | 28.458 | 27.225 | 83.388 | 60.94 | 81.477 | 42.61 | 29.164 |  | 27.792 | 41.037 | 54.998 | 54.998 | 33.787 | 28.939 | 29.409 | 8.42 | 79.421 | 65.789 | 28.127 | 28.312 | 29.494
30.8 | 65.824 | 17.338 | 29.614 | 29.116 | 28.444 | 27.199 | 29.359 | 28.522 | 27.225 | 80.841 | 60.769 | 81.833 | 42.892 | 29.011 |  | 27.792 | 41.007 | 54.998 | 54.998 | 33.843 | 28.932 | 29.193 | 8.339 | 65.491 | 60.622 | 28.127 | 28.312 | 29.114
31 | 66.706 | 17.505 | 29.332 | 29.115 | 28.444 | 27.241 | 29.597 | 28.232 | 27.225 | 73.492 | 60.96 | 81.546 | 42.874 | 29.035 |  | 27.792 | 40.953 | 54.998 | 54.998 | 33.89 | 28.763 | 29.5 | 8.417 | 49.051 | 57.389 | 28.127 | 28.312 | 29.494
31.2 | 66.021 | 17.641 | 29.455 | 29.116 | 28.444 | 27.258 | 29.404 | 28.272 | 27.225 | 66.121 | 60.94 | 81.477 | 42.592 | 29.052 |  | 27.792 | 41.189 | 54.998 | 54.998 | 33.787 | 29.112 | 29.181 | 8.336 | 32.634 | 56.383 | 28.127 | 28.312 | 29.114
31.4 | 64.023 | 17.796 | 29.383 | 29.115 | 28.444 | 27.241 | 29.379 | 28.414 | 27.225 | 64.233 | 60.769 | 81.833 | 22.417 | 29.04 |  | 27.792 | 41.227 | 54.998 | 54.998 | 33.843 | 28.958 | 29.371 | 8.413 | 27.575 | 57.837 | 28.127 | 28.312 | 29.494
31.6 | 61.184 | 17.873 | 29.552 | 29.116 | 28.444 | 27.258 | 29.303 | 28.148 | 27.225 | 65.351 | 60.96 | 81.546 | 22.244 | 29.139 |  | 27.792 | 41.038 | 54.998 | 54.998 | 33.89 | 29.239 | 29.215 | 8.336 | 31.049 | 60.969 | 28.127 | 28.312 | 29.114
31.8 | 57.246 | 18.563 | 29.614 | 29.115 | 28.444 | 27.241 | 29.4 | 28.242 | 27.225 | 69.414 | 60.94 | 81.477 | 22.258 | 29.211 |  | 27.792 | 41.247 | 54.998 | 54.998 | 33.787 | 29.157 | 29.341 | 8.41 | 38.212 | 65.877 | 28.127 | 28.312 | 29.494
32 | 22.596 | 18.57 | 29.332 | 29.116 | 28.444 | 27.258 | 29.372 | 28.219 | 27.225 | 76.583 | 60.769 | 81.833 | 22.044 | 29.102 |  | 27.792 | 41.177 | 54.998 | 54.998 | 33.843 | 29.112 | 29.153 | 8.333 | 54.148 | 72.562 | 28.127 | 28.312 | 29.114
32.2 | 57.027 | 18.638 | 29.455 | 29.115 | 28.444 | 27.241 | 29.739 | 28.219 | 27.225 | 83.024 | 60.96 | 81.546 | 22.06 | 28.874 |  | 27.792 | 41.089 | 54.998 | 54.998 | 33.89 | 29.252 | 29.643 | 8.409 | 68.381 | 83.094 | 28.127 | 28.312 | 29.494
32.4 | 61.335 | 18.68 | 29.383 | 29.116 | 28.444 | 67.604 | 29.463 | 28.242 | 27.225 | 81.992 | 60.94 | 81.477 | 22.044 | 28.672 |  | 27.792 | 40.988 | 54.998 | 54.998 | 33.787 | 29.084 | 29.132 | 8.333 | 80.911 | 87.089 | 28.127 | 28.312 | 29.114
32.6 | 64.116 | 18.716 | 29.552 | 29.115 | 28.444 | 84 | 29.48 | 28.303 | 27.225 | 77.963 | 60.769 | 81.833 | 22.06 | 28.322 |  | 27.792 | 41.566 | 54.998 | 54.998 | 33.843 | 28.974 | 29.42 | 8.405 | 75.849 | 89.411 | 28.127 | 28.312 | 29.494
32.8 | 65.855 | 18.734 | 29.614 | 29.116 | 28.444 | 95.898 | 29.258 | 28.436 | 27.225 | 68.887 | 60.96 | 81.546 | 22.044 | 28.775 |  | 27.792 | 41.42 | 54.998 | 54.998 | 33.89 | 28.976 | 29.193 | 8.33 | 63.527 | 86.41 | 28.127 | 28.312 | 29.114
33 | 66.994 | 18.75 | 29.332 | 29.115 | 28.444 | 85.323 | 29.366 | 28.368 | 27.225 | 65.108 | 60.94 | 81.477 | 22.06 | 28.95 |  | 27.792 | 41.452 | 54.998 | 54.998 | 33.787 | 28.938 | 29.612 | 8.402 | 50.324 | 89.356 | 28.127 | 28.312 | 29.494
33.2 | 65.938 | 18.74 | 29.455 | 29.116 | 28.444 | 70.336 | 29.389 | 28.444 | 27.225 | 64.992 | 60.769 | 81.833 | 22.044 | 29.074 |  | 27.792 | 41.017 | 54.998 | 54.998 | 33.843 | 29.479 | 29.193 | 8.329 | 36.737 | 72.526 | 28.127 | 28.312 | 29.114
33.4 | 64.125 | 18.703 | 29.383 | 29.115 | 28.444 | 27.027 | 29.628 | 28.22 | 27.225 | 65.532 | 60.96 | 81.546 | 22.06 | 29.044 |  | 27.792 | 41.004 | 54.998 | 54.998 | 33.89 | 29.249 | 29.439 | 8.4 | 27.678 | 66.291 | 28.127 | 28.312 | 29.494
33.6 | 61.335 | 18.696 | 29.552 | 29.116 | 28.444 | 26.994 | 29.355 | 28.16 | 27.225 | 69.275 | 60.94 | 81.477 | 42.602 | 29.021 |  | 27.792 | 40.943 | 54.998 | 54.998 | 33.787 | 28.755 | 29.075 | 8.328 | 27.826 | 61.328 | 28.127 | 28.312 | 29.114
33.8 | 56.958 | 18.856 | 29.614 | 29.115 | 28.444 | 27.038 | 29.449 | 28.403 | 27.225 | 78.676 | 60.769 | 81.833 | 42.873 | 29.003 |  | 27.792 | 41.225 | 54.998 | 54.998 | 33.843 | 29.127 | 29.409 | 8.396 | 36.199 | 58.354 | 28.127 | 28.312 | 29.494
34 | 22.547 | 18.978 | 29.332 | 29.116 | 28.444 | 26.972 | 29.335 | 28.246 | 27.225 | 83.068 | 60.96 | 81.546 | 42.634 | 29.127 |  | 27.792 | 41.001 | 54.998 | 54.998 | 33.89 | 29.362 | 29.193 | 8.327 | 51.822 | 56.79 | 28.127 | 28.312 | 29.114
34.2 | 57.111 | 19.079 | 29.455 | 29.115 | 28.444 | 27.034 | 29.679 | 28.344 | 27.225 | 83.747 | 60.94 | 81.477 | 42.661 | 29.008 |  | 27.792 | 41.175 | 54.998 | 54.998 | 33.787 | 28.997 | 29.5 | 8.395 | 66.949 | 57.724 | 28.127 | 28.312 | 29.494
34.4 | 61.341 | 18.841 | 29.383 | 29.116 | 28.444 | 26.904 | 29.386 | 28.435 | 27.225 | 76.263 | 60.769 | 81.833 | 42.19 | 29.018 |  | 27.792 | 41.06 | 54.998 | 54.998 | 33.843 | 29.025 | 29.181 | 8.323 | 79.998 | 60.339 | 28.127 | 28.312 | 29.114
34.6 | 63.87 | 19.096 | 29.552 | 29.115 | 28.444 | 27.038 | 29.481 | 28.348 | 27.225 | 68.928 | 60.96 | 81.546 | 22.095 | 28.914 |  | 27.792 | 41.406 | 54.998 | 54.998 | 33.89 | 29.11 | 29.371 | 8.39 | 83.944 | 64.648 | 28.127 | 28.312 | 29.494
34.8 | 65.824 | 18.992 | 29.614 | 29.116 | 28.444 | 26.972 | 29.322 | 28.542 | 27.225 | 64.984 | 60.94 | 81.477 | 22.019 | 29.021 |  | 27.792 | 41.098 | 54.998 | 54.998 | 33.787 | 28.941 | 29.215 | 8.322 | 70.063 | 70.365 | 28.127 | 28.312 | 29.114
35 | 66.706 | 18.872 | 29.332 | 29.115 | 28.444 | 49.779 | 29.283 | 28.454 | 27.225 | 65.276 | 60.769 | 81.833 | 21.969 | 28.936 |  | 27.792 | 41.225 | 54.998 | 54.998 | 33.843 | 28.947 | 29.341 | 8.388 | 54.615 | 78.234 | 28.127 | 28.312 | 29.494
35.2 | 66.021 | 18.718 | 29.455 | 29.116 | 28.444 | 75.385 | 29.376 | 28.212 | 27.225 | 66.249 | 60.96 | 81.546 | 22.019 | 28.399 |  | 27.792 | 40.955 | 54.998 | 54.998 | 33.89 | 28.962 | 29.153 | 8.32 | 37.583 | 86.369 | 28.127 | 28.312 | 29.114
35.4 | 64.023 | 18.694 | 29.383 | 29.115 | 28.444 | 88.84 | 29.596 | 28.184 | 27.225 | 73.371 | 60.94 | 81.477 | 21.969 | 28.695 |  | 27.792 | 41.224 | 54.998 | 54.998 | 33.787 | 28.893 | 29.643 | 8.383 | 29.857 | 85.615 | 28.127 | 28.312 | 29.494
35.6 | 61.184 | 18.737 | 29.552 | 29.116 | 28.444 | 92.829 | 29.237 | 28.16 | 27.225 | 80.991 | 60.769 | 81.833 | 22.019 | 28.847 |  | 27.792 | 41.172 | 54.998 | 54.998 | 33.843 | 28.899 | 29.132 | 8.318 | 29.056 | 85.837 | 28.127 | 28.312 | 29.114
35.8 | 57.246 | 18.745 | 29.614 | 29.115 | 28.444 | 80.336 | 29.551 | 28.321 | 27.225 | 83.495 | 60.96 | 81.546 | 21.969 | 29.026 |  | 27.792 | 41.245 | 54.998 | 54.998 | 33.89 | 28.851 | 29.42 | 8.381 | 33.06 | 89.36 | 28.127 | 28.312 | 29.494
36 | 22.596 | 18.735 | 29.332 | 29.116 | 28.444 | 60.211 | 29.255 | 28.338 | 27.225 | 81.51 | 60.94 | 81.477 | 22.019 | 28.963 |  | 27.792 | 41.025 | 54.998 | 54.998 | 33.787 | 28.363 | 29.193 | 8.316 | 49.079 | 74.958 | 28.127 | 28.312 | 29.114
36.2 | 57.027 | 18.719 | 29.455 | 29.115 | 28.444 | 27.159 | 29.423 | 28.394 | 27.225 | 73.789 | 60.769 | 81.833 | 21.969 | 29.063 |  | 27.792 | 41.031 | 54.998 | 54.998 | 33.843 | 28.424 | 29.612 | 8.379 | 63.988 | 67.714 | 28.127 | 28.312 | 29.494
36.4 | 61.335 | 18.684 | 29.383 | 29.116 | 28.444 | 27.258 | 29.185 | 28.379 | 27.225 | 66.218 | 60.96 | 81.546 | 22.019 | 29.09 |  | 27.792 | 40.852 | 54.998 | 54.998 | 33.89 | 27.968 | 29.193 | 8.311 | 76.89 | 62.099 | 28.127 | 28.312 | 29.114
36.6 | 64.116 | 18.647 | 29.552 | 29.115 | 28.444 | 27.241 | 29.5 | 28.286 | 27.225 | 64.596 | 60.94 | 81.477 | 42.016 | 29.12 |  | 27.792 | 41.108 | 54.998 | 54.998 | 33.787 | 27.646 | 29.439 | 8.373 | 78.737 | 58.409 | 28.127 | 28.312 | 29.494
36.8 | 65.855 | 18.592 | 29.614 | 29.116 | 28.444 | 27.258 | 29.285 | 28.224 | 27.225 | 65.25 | 60.769 | 81.833 | 42.782 | 29.028 |  | 27.792 | 40.818 | 54.998 | 54.998 | 33.843 | 27.175 | 29.075 | 8.309 | 67.867 | 56.329 | 28.127 | 28.312 | 29.114
37 | 66.994 | 18.528 | 29.332 | 29.115 | 28.444 | 27.241 | 29.396 | 28.124 | 27.225 | 68.278 | 60.96 | 81.546 | 42.825 | 29.036 |  | 27.792 | 41.143 | 54.998 | 54.998 | 33.89 | 27.613 | 29.409 | 8.37 | 54.319 | 57.054 | 28.127 | 28.312 | 29.494
37.2 | 65.938 | 18.017 | 29.455 | 29.116 | 28.444 | 27.258 | 29.354 | 28.116 | 27.225 | 73.719 | 60.94 | 81.477 | 42.853 | 29.131 |  | 27.792 | 40.989 | 54.998 | 54.998 | 33.787 | 28.003 | 29.193 | 8.306 | 39.745 | 59.627 | 28.127 | 28.312 | 29.114
37.4 | 64.125 | 17.795 | 29.383 | 29.115 | 28.444 | 27.241 | 29.809 | 28.163 | 27.225 | 82.214 | 60.769 | 81.833 | 42.705 | 28.917 |  | 27.792 | 41.354 | 54.998 | 54.998 | 33.843 | 28.153 | 29.5 | 8.367 | 32.889 | 63.712 | 28.127 | 28.312 | 29.494
37.6 | 61.335 | 17.695 | 29.552 | 29.116 | 28.444 | 27.258 | 29.504 | 28.473 | 27.225 | 83.051 | 60.96 | 81.546 | 41.9 | 28.825 |  | 27.792 | 40.965 | 54.998 | 54.998 | 33.89 | 27.83 | 29.181 | 8.304 | 27.594 | 69.781 | 28.127 | 28.312 | 29.114
37.8 | 56.958 | 17.522 | 29.614 | 29.115 | 28.444 | 62.496 | 29.329 | 28.203 | 27.225 | 80.399 | 60.94 | 81.477 | 22.154 | 28.607 |  | 27.792 | 41.142 | 54.998 | 54.998 | 33.787 | 28.7 | 29.371 | 8.362 | 37.614 | 77.336 | 28.127 | 28.312 | 29.494
38 | 22.547 | 17.36 | 29.332 | 29.116 | 28.444 | 81.23 | 29.486 | 28.333 | 27.225 | 69.93 | 60.769 | 81.833 | 22.179 | 28.275 |  | 27.792 | 41.003 | 54.998 | 54.998 | 33.843 | 28.877 | 29.215 | 8.301 | 47.463 | 87.671 | 28.127 | 28.312 | 29.114
38.2 | 57.111 | 17.203 | 29.455 | 29.115 | 28.444 | 93.707 | 29.39 | 28.534 | 27.225 | 66.311 | 60.96 | 81.546 | 22.258 | 28.639 |  | 27.792 | 41.108 | 54.998 | 54.998 | 33.89 | 28.69 | 29.341 | 8.358 | 62.657 | 84.343 | 28.127 | 28.312 | 29.494
38.4 | 61.341 | 17.133 | 29.383 | 29.116 | 28.444 | 87.78 | 29.26 | 28.476 | 27.225 | 64.702 | 60.94 | 81.477 | 22.044 | 28.965 |  | 27.792 | 40.892 | 54.998 | 54.998 | 33.787 | 28.764 | 29.153 | 8.297 | 76.485 | 84.349 | 28.127 | 28.312 | 29.114
38.6 | 63.87 | 17.089 | 29.552 | 29.115 | 28.444 | 74 | 29.43 | 28.447 | 27.225 | 65.476 | 60.769 | 81.833 | 22.06 | 29.028 |  | 27.792 | 41.408 | 54.998 | 54.998 | 33.843 | 28.472 | 29.643 | 8.355 | 85.709 | 88.148 | 28.127 | 28.312 | 29.494
38.8 | 65.824 | 17.1 | 29.614 | 29.116 | 28.444 | 46.587 | 29.315 | 28.098 | 27.225 | 69.511 | 60.96 | 81.546 | 22.044 | 29.124 |  | 27.792 | 41.212 | 54.998 | 54.998 | 33.89 | 28.813 | 29.132 | 8.294 | 74.395 | 76.463 | 28.127 | 28.312 | 29.114
39 | 66.979 | 17.213 | 29.332 | 29.115 | 28.444 | 27.153 | 29.622 | 28.297 | 27.225 | 77.086 | 60.94 | 81.477 | 22.06 | 29.041 |  | 27.792 | 41 | 54.998 | 54.998 | 33.787 | 29.083 | 29.42 | 8.351 | 59.088 | 68.334 | 28.127 | 28.312 | 29.494
39.2 | 65.764 | 17.276 | 29.455 | 29.116 | 28.444 | 27.107 | 29.447 | 28.416 | 27.225 | 83.224 | 60.769 | 81.833 | 22.044 | 28.872 |  | 27.792 | 41.015 | 54.998 | 54.998 | 33.843 | 28.914 | 29.193 | 8.29 | 42.613 | 62.974 | 28.127 | 28.312 | 29.114
39.4 | 64.257 | 17.216 | 29.383 | 29.115 | 28.444 | 27.137 | 29.085 | 28.469 | 27.225 | 82.755 | 60.96 | 81.546 | 22.06 | 29.073 |  | 27.792 | 41.073 | 54.998 | 54.998 | 33.89 | 28.866 | 29.612 | 8.344 | 37.655 | 59.28 | 28.127 | 28.312 | 29.494
39.6 | 61.184 | 17.119 | 29.552 | 29.116 | 28.444 | 27.107 | 29.333 | 28.502 | 27.225 | 77.488 | 60.94 | 81.477 | 22.044 | 29.074 |  | 27.792 | 40.98 | 54.998 | 54.998 | 33.787 | 28.951 | 29.193 | 8.289 | 27.668 | 56.938 | 28.127 | 28.312 | 29.114
39.8 | 57.246 | 17.589 | 29.614 | 29.115 | 28.444 | 27.137 | 29.458 | 28.586 | 27.225 | 68.796 | 60.769 | 81.833 | 42.522 | 29.029 |  | 27.792 | 41.181 | 54.998 | 54.998 | 33.843 | 28.851 | 29.439 | 8.34 | 40.63 | 57.007 | 28.127 | 28.312 | 29.494
40 | 22.596 | 17.471 | 29.332 | 29.116 | 28.444 | 27.107 | 29.185 | 28.477 | 27.225 | 65.001 | 60.96 | 81.546 | 42.795 | 28.935 |  | 27.792 | 41 | 54.998 | 54.998 | 33.89 | 28.651 | 29.075 | 8.285 | 44.287 | 59.178 | 28.127 | 28.312 | 29.114
40.2 | 57.027 | 17.506 | 29.455 | 29.115 | 28.444 | 27.137 | 29.453 | 28.325 | 27.225 | 64.974 | 60.94 | 81.477 | 42.784 | 29.115 |  | 27.792 | 40.955 | 54.998 | 54.998 | 33.787 | 28.826 | 29.409 | 8.335 | 60.131 | 62.767 | 28.127 | 28.312 | 29.494
40.4 | 61.335 | 17.501 | 29.383 | 29.116 | 28.444 | 41.942 | 29.463 | 28.403 | 27.225 | 65.655 | 60.769 | 81.833 | 42.724 | 28.79 |  | 27.792 | 41.082 | 54.998 | 54.998 | 33.843 | 28.815 | 29.193 | 8.281 | 73.09 | 67.923 | 28.127 | 28.312 | 29.114
40.6 | 64.116 | 17.597 | 29.552 | 29.115 | 28.444 | 71.89 | 29.385 | 28.528 | 27.225 | 69.371 | 60.96 | 81.546 | 42.563 | 28.564 |  | 27.792 | 41.049 | 54.998 | 54.998 | 33.89 | 28.815 | 29.5 | 8.331 | 78.204 | 75.922 | 28.127 | 28.312 | 29.494
40.8 | 65.855 | 17.734 | 29.614 | 29.116 | 28.444 | 86.401 | 29.294 | 28.389 | 27.225 | 79.131 | 60.94 | 81.477 | 22.347 | 28.505 |  | 27.792 | 41.107 | 54.998 | 54.998 | 33.787 | 28.835 | 29.181 | 8.276 | 71.547 | 88.251 | 28.127 | 28.312 | 29.114
41 | 67.079 | 17.839 | 29.332 | 29.115 | 28.444 | 95.116 | 29.697 | 28.396 | 27.225 | 82.954 | 60.769 | 81.833 | 22.053 | 28.874 |  | 27.792 | 41.356 | 54.998 | 54.998 | 33.843 | 28.833 | 29.371 | 8.326 | 58.683 | 84.919 | 28.127 | 28.312 | 29.494
41.2 | 66.07 | 17.929 | 29.455 | 29.116 | 28.444 | 82.732 | 29.434 | 28.47 | 27.225 | 83.439 | 60.96 | 81.546 | 22.019 | 28.94 |  | 27.792 | 41.32 | 54.998 | 54.998 | 33.89 | 28.811 | 29.215 | 8.271 | 44.471 | 84.535 | 28.127 | 28.312 | 29.114
41.4 | 64.191 | 18.009 | 29.383 | 29.115 | 28.444 | 65.725 | 29.468 | 28.41 | 27.225 | 75.766 | 60.94 | 81.477 | 22.019 | 29.022 |  | 27.792 | 41.103 | 54.998 | 54.998 | 33.787 | 28.719 | 29.341 | 8.32 | 41.498 | 87.707 | 28.127 | 28.312 | 29.494
41.6 | 61.28 | 18.228 | 29.552 | 29.116 | 28.444 | 27.323 | 29.343 | 28.25 | 27.225 | 68.826 | 60.769 | 81.833 | 22.019 | 28.928 |  | 27.792 | 40.903 | 54.998 | 54.998 | 33.843 | 28.789 | 29.153 | 8.268 | 27.552 | 77.482 | 28.127 | 28.312 | 29.114
41.8 | 57.129 | 18.246 | 29.614 | 29.115 | 28.444 | 27.256 | 29.512 | 28.244 | 27.225 | 64.855 | 60.96 | 81.546 | 22.019 | 29.118 |  | 27.792 | 41.259 | 54.998 | 54.998 | 33.89 | 28.826 | 29.643 | 8.315 | 37.925 | 69.896 | 28.127 | 28.312 | 29.494
42 | 22.678 | 18.842 | 29.332 | 29.116 | 28.444 | 27.148 | 29.366 | 28.26 | 27.225 | 65.268 | 60.94 | 81.477 | 22.019 | 29.064 |  | 27.792 | 41.003 | 54.998 | 54.998 | 33.787 | 29.131 | 29.132 | 8.314 | 42.832 | 64.05 | 28.127 | 28.312 | 29.114
42.2 | 56.876 | 18.745 | 29.455 | 29.115 | 28.444 | 27.377 | 29.519 | 28.473 | 27.225 | 66.368 | 60.769 | 81.833 | 22.019 | 29.084 |  | 27.792 | 41.134 | 54.998 | 54.998 | 33.843 | 28.977 | 29.42 | 8.369 | 58.218 | 59.593 | 28.127 | 28.312 | 29.494
42.4 | 61.176 | 18.825 | 29.383 | 29.116 | 28.444 | 27.175 | 29.572 | 28.525 | 27.225 | 73.49 | 60.96 | 81.546 | 22.019 | 29.179 |  | 27.792 | 41.002 | 54.998 | 54.998 | 33.89 | 28.917 | 29.193 | 8.331 | 72.235 | 56.872 | 28.127 | 28.312 | 29.114
42.6 | 64.045 | 18.261 | 29.552 | 29.115 | 28.444 | 27.341 | 29.442 | 28.204 | 27.225 | 81.408 | 60.94 | 81.477 | 22.019 | 29.045 |  | 27.792 | 41.43 | 54.998 | 54.998 | 33.787 | 28.749 | 29.612 | 8.378 | 84.815 | 56.513 | 28.127 | 28.312 | 29.494
42.8 | 65.841 | 18.249 | 29.614 | 29.116 | 28.444 | 27.241 | 29.478 | 28.167 | 27.225 | 81.816 | 60.769 | 81.833 | 22.019 | 29.085 |  | 27.792 | 40.901 | 54.998 | 54.998 | 33.843 | 28.745 | 29.193 | 8.337 | 78.14 | 58.596 | 28.127 | 28.312 | 29.114
43 | 66.813 | 18.132 | 29.332 | 29.115 | 28.444 | 27.258 | 29.348 | 28.396 | 27.225 | 81.132 | 60.96 | 81.546 | 42.609 | 28.974 |  | 27.792 | 40.793 | 54.998 | 54.998 | 33.89 | 28.591 | 29.439 | 8.385 | 63.76 | 62.226 | 28.127 | 28.312 | 29.494
43.2 | 65.816 | 18.104 | 29.455 | 29.116 | 28.444 | 57.152 | 29.495 | 28.218 | 27.225 | 73.387 | 60.94 | 81.477 | 42.889 | 28.668 |  | 27.792 | 40.927 | 54.998 | 54.998 | 33.787 | 28.741 | 29.075 | 8.343 | 47.694 | 67.575 | 28.127 | 28.312 | 29.114
43.4 | 63.993 | 18.068 | 29.383 | 29.115 | 28.444 | 78.594 | 29.632 | 28.144 | 27.225 | 66.101 | 60.769 | 81.833 | 42.778 | 28.059 |  | 27.792 | 41.416 | 54.998 | 54.998 | 33.843 | 28.8 | 29.409 | 8.387 | 31.27 | 74.788 | 28.127 | 28.312 | 29.494
43.6 | 61.522 | 18.019 | 29.552 | 29.116 | 28.444 | 91.532 | 29.444 | 28.123 | 27.225 | 64.415 | 60.96 | 81.546 | 42.85 | 28.657 |  | 27.792 | 41.386 | 54.998 | 54.998 | 33.89 | 28.826 | 29.193 | 8.347 | 27.148 | 89.756 | 28.127 | 28.312 | 29.114
43.8 | 56.928 | 17.944 | 29.614 | 29.115 | 28.444 | 90.468 | 29.484 | 28.338 | 27.225 | 65.058 | 60.94 | 81.477 | 42.358 | 28.878 |  | 27.792 | 41.265 | 54.998 | 54.998 | 33.787 | 28.279 | 29.5 | 8.388 | 33.589 | 86.247 | 28.127 | 28.312 | 29.494
44 | 22.52 | 17.889 | 29.332 | 29.116 | 28.444 | 77.081 | 29.367 | 28.204 | 27.225 | 68.382 | 60.769 | 81.833 | 22.341 | 29.016 |  | 27.792 | 41.165 | 54.998 | 54.998 | 33.843 | 28.014 | 29.181 | 8.348 | 39.688 | 86.225 | 28.127 | 28.312 | 29.114
44.2 | 56.935 | 17.965 | 29.455 | 29.115 | 28.444 | 53.257 | 29.377 | 28.34 | 27.225 | 73.897 | 60.96 | 81.546 | 22.06 | 29.138 |  | 27.792 | 41.237 | 54.998 | 54.998 | 33.89 | 27.759 | 29.371 | 8.39 | 55.425 | 86.35 | 28.127 | 28.312 | 29.494
44.4 | 61.335 | 18.009 | 29.383 | 29.116 | 28.444 | 27.153 | 29.309 | 28.351 | 27.225 | 82.543 | 60.94 | 81.477 | 22.179 | 29.099 |  | 27.792 | 41.019 | 54.998 | 54.998 | 33.787 | 27.134 | 29.215 | 8.35 | 69.433 | 78.865 | 28.127 | 28.312 | 29.114
44.6 | 64.116 | 18.039 | 29.552 | 29.115 | 28.444 | 27.107 | 29.626 | 28.309 | 27.225 | 82.65 | 60.769 | 81.833 | 22.258 | 29.011 |  | 27.792 | 41.272 | 54.998 | 54.998 | 33.843 | 27.502 | 29.341 | 8.39 | 81.641 | 70.423 | 28.127 | 28.312 | 29.494
44.8 | 65.855 | 18.054 | 29.614 | 29.116 | 28.444 | 27.137 | 29.352 | 28.268 | 27.225 | 79.887 | 60.96 | 81.546 | 22.044 | 29.154 |  | 27.792 | 41.112 | 54.998 | 54.998 | 33.89 | 28.232 | 29.153 | 8.349 | 74.834 | 64.745 | 28.127 | 28.312 | 29.114
45 | 67.079 | 18.03 | 29.332 | 29.115 | 28.444 | 27.107 | 29.498 | 28.315 | 27.225 | 69.774 | 60.94 | 81.477 | 22.06 | 29.047 | 1.641 | 27.792 | 41.074 | 54.998 | 54.998 | 33.787 | 28.132 | 29.643 | 8.388 | 62.38 | 60.504 | 28.127 | 28.312 | 29.494
45.2 | 66.07 | 18.145 | 29.455 | 29.116 | 28.444 | 27.137 | 29.345 | 28.167 | 27.225 | 66.175 | 60.769 | 81.833 | 22.044 | 28.989 | 1.65 | 27.792 | 40.949 | 54.998 | 54.998 | 33.843 | 28.434 | 29.132 | 8.35 | 48.823 | 57.578 | 28.127 | 28.312 | 29.114
45.4 | 64.191 | 18.045 | 29.383 | 29.115 | 28.444 | 27.107 | 29.521 | 28.316 | 27.225 | 65.329 | 60.96 | 81.546 | 22.06 | 29.004 | 2.004 | 27.792 | 41.375 | 54.998 | 54.998 | 33.89 | 28.815 | 29.42 | 8.388 | 35.155 | 56.726 | 28.127 | 28.312 | 29.494
45.6 | 61.28 | 17.764 | 29.552 | 29.116 | 28.444 | 27.137 | 29.426 | 28.405 | 27.225 | 65.602 | 60.94 | 81.477 | 22.044 | 28.992 | 2.004 | 27.792 | 41.118 | 54.998 | 54.998 | 33.787 | 28.947 | 29.193 | 8.349 | 27.714 | 58.272 | 28.127 | 28.312 | 29.114
45.8 | 57.129 | 17.681 | 29.614 | 29.115 | 28.444 | 27.107 | 29.559 | 28.344 | 27.225 | 69.613 | 60.769 | 81.833 | 22.06 | 28.99 | 2.007 | 27.792 | 41.186 | 54.998 | 54.998 | 33.843 | 28.798 | 29.612 | 8.385 | 29.345 | 61.137 | 28.127 | 28.312 | 29.494
46 | 22.678 | 17.645 | 29.332 | 29.116 | 28.444 | 68.055 | 29.262 | 28.348 | 27.225 | 77.576 | 60.96 | 81.546 | 42.158 | 28.755 | 2.005 | 27.792 | 40.913 | 54.998 | 54.998 | 33.89 | 28.954 | 29.193 | 8.347 | 37.818 | 65.792 | 28.127 | 28.312 | 29.114
46.2 | 56.876 | 17.652 | 29.455 | 29.115 | 28.444 | 84.352 | 29.31 | 28.652 | 27.225 | 83.38 | 60.94 | 81.477 | 42.678 | 28.457 | 2.004 | 27.792 | 41.402 | 54.998 | 54.998 | 33.787 | 29.066 | 29.439 | 8.382 | 53.636 | 72.141 | 28.127 | 28.312 | 29.494
46.4 | 61.176 | 17.727 | 29.383 | 29.116 | 28.444 | 96.502 | 29.177 | 28.344 | 27.225 | 82.65 | 60.769 | 81.833 | 42.763 | 28.888 | 2.001 | 27.792 | 41.221 | 54.998 | 54.998 | 33.843 | 29.044 | 29.075 | 8.345 | 68.297 | 88.864 | 28.127 | 28.312 | 29.114
46.6 | 64.045 | 17.821 | 29.552 | 29.115 | 28.444 | 85.119 | 29.18 | 28.36 | 27.225 | 77.014 | 60.96 | 81.546 | 42.915 | 28.92 | 2.001 | 27.792 | 41.405 | 54.998 | 54.998 | 33.89 | 29.132 | 29.409 | 8.402 | 81.118 | 86.234 | 28.127 | 28.312 | 29.494
46.8 | 65.841 | 17.885 | 29.614 | 29.116 | 28.444 | 69.714 | 29.165 | 28.186 | 27.225 | 68.7 | 60.94 | 81.477 | 42.637 | 28.975 | 2.001 | 27.792 | 41.119 | 54.998 | 54.998 | 33.787 | 29.238 | 29.193 | 8.425 | 82.395 | 90.524 | 28.127 | 28.312 | 29.114
47 | 66.813 | 17.933 | 29.332 | 29.115 | 28.444 | 27.351 | 29.53 | 28.181 | 27.225 | 64.872 | 60.769 | 81.833 | 41.648 | 29.15 | 1.999 | 27.792 | 41.069 | 54.998 | 54.998 | 33.843 | 29.174 | 29.5 | 8.406 | 68.646 | 87.034 | 28.127 | 28.312 | 29.494
47.2 | 65.816 | 17.975 | 29.455 | 29.116 | 28.444 | 27.175 | 29.395 | 28.326 | 27.225 | 64.947 | 60.96 | 81.546 | 22.128 | 29.112 | 2 | 27.792 | 40.993 | 54.998 | 54.998 | 33.89 | 29.206 | 29.181 | 8.427 | 52.814 | 86.292 | 28.127 | 28.312 | 29.114
47.4 | 63.993 | 18.351 | 29.383 | 29.115 | 28.444 | 27.341 | 29.662 | 28.506 | 27.225 | 65.781 | 60.94 | 81.477 | 22.019 | 29.055 | 1.999 | 27.792 | 40.984 | 54.998 | 54.998 | 33.787 | 29.326 | 29.371 | 8.405 | 36.403 | 72.929 | 28.127 | 28.312 | 29.494
47.6 | 61.522 | 18.446 | 29.552 | 29.116 | 28.444 | 27.241 | 29.414 | 28.344 | 27.225 | 69.464 | 60.769 | 81.833 | 22.019 | 29.04 | 1.999 | 27.792 | 40.977 | 54.998 | 54.998 | 33.843 | 28.968 | 29.215 | 8.432 | 27.927 | 66.077 | 28.127 | 28.312 | 29.114
47.8 | 56.928 | 18.46 | 29.614 | 29.115 | 28.444 | 27.258 | 29.532 | 28.34 | 27.225 | 79.577 | 60.96 | 81.546 | 22.019 | 29.016 | 2 | 27.792 | 41.321 | 54.998 | 54.998 | 33.89 | 28.972 | 29.341 | 8.398 | 27.676 | 61.135 | 28.127 | 28.312 | 29.494
48 | 22.52 | 18.461 | 29.332 | 29.116 | 28.444 | 27.241 | 29.279 | 28.287 | 27.225 | 83.545 | 60.94 | 81.477 | 22.019 | 28.929 | 1.999 | 27.792 | 40.964 | 54.998 | 54.998 | 33.787 | 28.953 | 29.153 | 8.41 | 34.957 | 57.903 | 28.127 | 28.312 | 29.114
48.2 | 56.935 | 18.578 | 29.455 | 29.115 | 28.444 | 27.258 | 29.65 | 28.206 | 27.225 | 83.38 | 60.769 | 81.833 | 22.019 | 29.016 | 2 | 27.792 | 41.31 | 54.998 | 54.998 | 33.843 | 28.906 | 29.643 | 8.383 | 51.202 | 56.474 | 28.127 | 28.312 | 29.494
48.4 | 61.335 | 18.515 | 29.383 | 29.116 | 28.444 | 27.241 | 29.318 | 28.125 | 27.225 | 74.648 | 60.96 | 81.546 | 22.019 | 28.962 | 1.998 | 27.792 | 40.987 | 54.998 | 54.998 | 33.89 | 29.307 | 29.132 | 8.38 | 65.652 | 57.626 | 28.127 | 28.312 | 29.114
48.6 | 64.116 | 18.385 | 29.552 | 29.115 | 28.444 | 50.773 | 29.335 | 28.153 | 27.225 | 68.72 | 60.94 | 81.477 | 22.019 | 28.772 | 1.999 | 27.792 | 41.077 | 54.998 | 54.998 | 33.787 | 29.236 | 29.42 | 8.349 | 78.028 | 60.718 | 28.127 | 28.312 | 29.494
48.8 | 65.855 | 18.406 | 29.614 | 29.116 | 28.444 | 75.71 | 29.234 | 28.161 | 27.225 | 64.733 | 60.769 | 81.833 | 22.019 | 28.432 | 1.997 | 27.792 | 41.075 | 54.998 | 54.998 | 33.843 | 29.235 | 29.193 | 8.353 | 77.613 | 65.438 | 28.127 | 28.312 | 29.114
49 | 67.079 | 18.072 | 29.332 | 29.115 | 28.444 | 89.715 | 29.261 | 28.141 | 27.225 | 65.266 | 60.96 | 81.546 | 22.019 | 28.54 | 1.998 | 27.792 | 41.287 | 54.998 | 54.998 | 33.89 | 28.873 | 29.612 | 8.314 | 66.344 | 71.945 | 28.127 | 28.312 | 29.494
49.2 | 66.07 | 17.961 | 29.455 | 29.116 | 28.444 | 92.403 | 29.197 | 28.255 | 27.225 | 66.493 | 60.94 | 81.477 | 42.252 | 28.857 | 1.999 | 27.792 | 41.143 | 54.998 | 54.998 | 33.787 | 28.934 | 29.193 | 8.323 | 52.906 | 79.233 | 28.127 | 28.312 | 29.114
49.4 | 64.191 | 18.002 | 29.383 | 29.115 | 28.444 | 80.044 | 29.642 | 28.036 | 27.225 | 73.615 | 60.769 | 81.833 | 42.844 | 28.912 | 1.997 | 27.792 | 41.036 | 54.998 | 54.998 | 33.843 | 28.906 | 29.439 | 8.313 | 37.661 | 86.91 | 28.127 | 28.312 | 29.494
49.6 | 61.28 | 17.992 | 29.552 | 29.116 | 28.444 | 59.339 | 29.314 | 28.233 | 27.225 | 81.818 | 60.96 | 81.546 | 42.879 | 29.187 | 1.998 | 27.792 | 41.093 | 54.998 | 54.998 | 33.89 | 28.909 | 29.075 | 8.332 | 30.288 | 86.996 | 28.127 | 28.312 | 29.114
49.8 | 57.129 | 17.935 | 29.614 | 29.115 | 28.444 | 27.037 | 29.461 | 28.413 | 27.225 | 83.805 | 60.94 | 81.477 | 42.801 | 28.922 | 2.186 | 27.792 | 41.116 | 54.998 | 54.998 | 33.787 | 28.87 | 29.409 | 8.301 | 27.774 | 85.794 | 28.127 | 28.312 | 29.494
50 | 22.678 | 17.584 | 29.332 | 29.116 | 28.444 | 27.039 | 29.16 | 28.614 | 27.225 | 80.735 | 60.769 | 81.833 | 42.546 | 29.03 | 2.192 | 27.792 | 40.91 | 54.998 | 54.998 | 33.843 | 28.922 | 29.193 | 8.257 | 35.486 | 89.709 | 28.127 | 28.312 | 29.114
50.2 | 56.876 | 18.171 | 29.455 | 29.115 | 28.444 | 27.034 | 29.428 | 28.231 | 27.225 | 73.138 | 60.96 | 81.546 | 22.341 | 29.015 | 2.067 | 27.792 | 41.138 | 54.998 | 54.998 | 33.89 | 28.853 | 29.5 | 8.331 | 48.843 | 73.102 | 28.127 | 28.312 | 29.494
50.4 | 61.176 | 18.005 | 29.383 | 29.116 | 28.444 | 26.904 | 29.26 | 28.258 | 27.225 | 65.98 | 60.94 | 81.477 | 22.044 | 28.897 | 2.065 | 27.792 | 40.885 | 54.998 | 54.998 | 33.787 | 28.974 | 29.181 | 8.362 | 63.904 | 66.667 | 28.127 | 28.312 | 29.114
50.6 | 64.045 | 18.002 | 29.552 | 29.115 | 28.444 | 27.038 | 29.559 | 28.512 | 27.225 | 64.666 | 60.769 | 81.833 | 22.06 | 29.019 | 2.065 | 27.792 | 41.208 | 54.998 | 54.998 | 33.843 | 29.036 | 29.371 | 8.389 | 77.639 | 61.667 | 28.127 | 28.312 | 29.494
50.8 | 65.841 | 17.961 | 29.614 | 29.116 | 28.444 | 26.972 | 29.342 | 28.475 | 27.225 | 64.863 | 60.96 | 81.546 | 22.044 | 28.959 | 2.064 | 27.792 | 40.939 | 54.998 | 54.998 | 33.89 | 28.961 | 29.215 | 8.522 | 85.746 | 58.468 | 28.127 | 28.312 | 29.114
51 | 66.813 | 18.061 | 29.332 | 29.115 | 28.444 | 27.034 | 29.436 | 28.502 | 27.225 | 68.48 | 60.94 | 81.477 | 22.06 | 29.06 | 2.063 | 27.792 | 41.034 | 54.998 | 54.998 | 33.787 | 28.728 | 29.341 | 8.383 | 72.726 | 56.671 | 28.127 | 28.312 | 29.494
51.2 | 65.816 | 18.203 | 29.455 | 29.116 | 28.444 | 26.904 | 29.132 | 28.587 | 27.225 | 75.527 | 60.769 | 81.833 | 22.044 | 28.837 | 2.062 | 27.792 | 40.912 | 54.998 | 54.998 | 33.843 | 28.744 | 29.153 | 8.444 | 57.661 | 57.6 | 28.127 | 28.312 | 29.114
51.4 | 63.993 | 18.307 | 29.383 | 29.115 | 28.444 | 63.537 | 29.42 | 28.589 | 27.225 | 82.856 | 60.96 | 81.546 | 22.06 | 28.707 | 2.061 | 27.792 | 41.265 | 54.998 | 54.998 | 33.89 | 28.902 | 29.643 | 8.481 | 41.042 | 60.087 | 28.127 | 28.312 | 29.494
51.6 | 61.522 | 18.392 | 29.552 | 29.116 | 28.444 | 81.846 | 29.345 | 28.368 | 27.225 | 83.75 | 60.94 | 81.477 | 22.044 | 28.327 | 2.059 | 27.792 | 41.094 | 54.998 | 54.998 | 33.787 | 28.418 | 29.132 | 8.54 | 35.15 | 64.17 | 28.127 | 28.312 | 29.114
51.8 | 56.928 | 18.622 | 29.614 | 29.115 | 28.444 | 94.263 | 29.32 | 28.273 | 27.225 | 79.533 | 60.769 | 81.833 | 22.06 | 28.744 | 2.059 | 27.792 | 41.355 | 54.998 | 54.998 | 33.843 | 27.902 | 29.42 | 8.545 | 27.504 | 69.867 | 28.127 | 28.312 | 29.494
52 | 22.52 | 18.423 | 29.332 | 29.116 | 28.444 | 87.68 | 29.123 | 28.375 | 27.225 | 69.515 | 60.96 | 81.546 | 22.044 | 28.896 | 2.059 | 27.792 | 41.197 | 54.998 | 54.998 | 33.89 | 27.564 | 29.193 | 8.678 | 41.994 | 78.168 | 28.127 | 28.312 | 29.114
52.2 | 56.935 | 18.394 | 29.455 | 29.115 | 28.444 | 73.817 | 29.756 | 28.578 | 27.225 | 65.744 | 60.94 | 81.477 | 22.06 | 29.028 | 2.059 | 27.792 | 40.988 | 54.998 | 54.998 | 33.787 | 27.173 | 29.612 | 8.63 | 46.062 | 86.921 | 28.127 | 28.312 | 29.494
52.4 | 61.335 | 18.369 | 29.383 | 29.116 | 28.444 | 45.297 | 29.272 | 28.453 | 27.225 | 65.358 | 60.769 | 81.833 | 42.675 | 29.044 | 2.059 | 27.792 | 40.942 | 54.998 | 54.998 | 33.843 | 27.764 | 29.193 | 8.662 | 61.486 | 85.078 | 28.127 | 28.312 | 29.114
52.6 | 64.116 | 18.354 | 29.552 | 29.115 | 28.444 | 27.478 | 29.496 | 28.491 | 27.225 | 65.452 | 60.96 | 81.546 | 42.788 | 29.155 | 2.059 | 27.792 | 41.231 | 54.998 | 54.998 | 33.89 | 28.057 | 29.439 | 8.624 | 74.146 | 85.297 | 28.127 | 28.312 | 29.494
52.8 | 65.855 | 17.965 | 29.614 | 29.116 | 28.444 | 27.253 | 29.377 | 28.261 | 27.225 | 69.27 | 60.94 | 81.477 | 42.674 | 29.306 | 2.225 | 27.792 | 40.974 | 54.998 | 54.998 | 33.787 | 28.196 | 29.075 | 8.66 | 80.994 | 89.12 | 28.127 | 28.312 | 29.114
53 | 67.079 | 17.933 | 29.332 | 29.115 | 28.444 | 27.341 | 29.686 | 28.447 | 27.225 | 78.089 | 60.769 | 81.833 | 42.669 | 28.945 | 2.231 | 27.792 | 41.226 | 54.998 | 54.998 | 33.843 | 28.605 | 29.409 | 8.622 | 70.138 | 75.519 | 28.127 | 28.312 | 29.494
53.2 | 66.07 | 17.875 | 29.455 | 29.116 | 28.444 | 27.241 | 29.314 | 28.213 | 27.225 | 83.479 | 60.96 | 81.546 | 42.142 | 29.037 | 2.208 | 27.792 | 41.136 | 54.678 | 54.678 | 33.89 | 28.848 | 29.193 | 8.656 | 57.262 | 68.205 | 28.127 | 28.312 | 29.114
53.4 | 64.191 | 17.81 | 29.383 | 29.115 | 28.444 | 27.258 | 29.742 | 28.392 | 27.225 | 82.491 | 60.94 | 81.477 | 22.058 | 29.016 | 2.207 | 27.792 | 41.167 |  |  | 33.787 | 28.937 | 29.5 | 8.615 | 42.589 | 62.448 | 28.127 | 28.312 | 29.494
53.6 | 61.28 | 17.727 | 29.552 | 29.116 | 28.444 | 27.241 | 29.385 | 28.541 | 27.225 | 76.536 | 60.769 | 81.833 | 22.019 | 29.165 | 2.208 | 27.792 | 41.064 |  |  | 33.843 | 28.662 | 29.181 | 8.609 | 38.956 | 58.657 | 28.127 | 28.312 | 29.114
53.8 | 57.129 | 17.652 | 29.614 | 29.115 | 28.444 | 27.258 | 29.527 | 28.203 | 27.225 | 68.605 | 60.96 | 81.546 | 21.969 | 29.015 | 2.207 | 27.792 | 41.04 |  |  | 33.89 | 28.743 | 29.371 | 8.606 | 27.611 | 56.459 | 28.127 | 28.312 | 29.494
54 | 22.678 | 17.645 | 29.332 | 29.116 | 28.444 | 43.271 | 29.523 | 28.239 | 27.225 | 64.722 | 60.94 | 81.477 | 22.019 | 28.883 | 2.207 | 27.792 | 41.114 |  |  | 33.787 | 28.742 | 29.215 | 8.569 | 40.661 | 56.896 | 28.127 | 28.312 | 29.114
54.2 | 56.876 | 17.668 | 29.455 | 29.115 | 28.444 | 72.374 | 29.46 | 28.28 | 27.225 | 64.593 | 60.769 | 81.833 | 21.969 | 28.503 | 2.316 | 27.792 | 41.096 |  |  | 33.843 | 28.943 | 29.341 | 8.584 | 44.25 | 59.311 | 28.127 | 28.312 | 29.494
54.4 | 61.176 | 17.778 | 29.383 | 29.116 | 28.444 | 86.578 | 29.402 | 28.173 | 27.225 | 66.183 | 60.96 | 81.546 | 22.019 | 28.479 | 2.319 | 27.792 | 40.902 |  |  | 33.89 | 29.03 | 29.153 | 8.59 | 59.673 | 63.267 | 28.127 | 28.312 | 29.114
54.6 | 64.045 | 17.966 | 29.552 | 29.115 | 28.444 | 94.797 | 29.702 | 28.252 | 27.225 | 69.554 | 60.94 | 81.477 | 21.969 | 28.913 | 2.318 | 27.792 | 41.474 |  |  | 33.787 | 28.942 | 29.643 | 8.607 | 73.829 | 69.278 | 28.127 | 28.312 | 29.494
54.8 | 65.841 | 18.084 | 29.614 | 29.116 | 28.444 | 82.46 | 29.24 | 28.202 | 27.225 | 80.012 | 60.769 | 81.833 | 22.019 | 28.997 | 2.317 | 27.792 | 41.286 |  |  | 33.843 | 29.194 | 29.132 | 8.608 | 81.838 | 76.715 | 28.127 | 28.312 | 29.114
55 | 66.813 | 17.888 | 29.332 | 29.115 | 28.444 | 64.673 | 29.373 | 28.16 | 27.225 | 83.923 | 60.96 | 81.546 | 21.969 | 29.135 | 2.421 | 27.792 | 41.167 |  |  | 33.89 | 29.103 | 29.42 | 8.619 | 76.791 | 88.19 | 28.127 | 28.312 | 29.494
55.2 | 65.816 | 18.069 | 29.455 | 29.116 | 28.444 | 27.107 | 29.201 | 28.203 | 27.225 | 83.021 | 60.94 | 81.477 | 22.019 | 29.108 | 2.423 | 27.792 | 41.033 |  |  | 33.787 | 29.233 | 29.193 | 8.617 | 62.567 | 84.242 | 28.127 | 28.312 | 29.114
55.4 | 63.993 | 18.039 | 29.383 | 29.115 | 28.444 | 26.971 | 29.579 | 28.244 | 27.225 | 74.45 | 60.769 | 81.833 | 42.008 | 29.056 | 2.409 | 27.792 | 41.035 |  |  | 33.843 | 28.952 | 29.612 | 8.627 | 46.141 | 84 | 28.127 | 28.312 | 29.494
55.6 | 61.522 | 18.009 | 29.552 | 29.116 | 28.444 | 27.038 | 29.087 | 28.297 | 27.225 | 68.614 | 60.96 | 81.546 | 42.76 | 28.829 | 2.408 | 27.792 | 40.881 |  |  | 33.89 | 28.815 | 29.193 | 8.624 | 41.197 | 87.65 | 28.127 | 28.312 | 29.114
55.8 | 56.928 | 17.965 | 29.614 | 29.115 | 28.444 | 26.972 | 29.726 | 28.434 | 27.225 | 65.211 | 60.94 | 81.477 | 42.781 | 29.058 | 2.407 | 27.792 | 41.049 |  |  | 33.787 | 28.815 | 29.439 | 8.632 | 27.636 | 76.746 | 28.127 | 28.312 | 29.494
56 | 22.52 | 17.889 | 29.332 | 29.116 | 28.444 | 27.034 | 29.245 | 28.425 | 27.225 | 65.286 | 60.769 | 81.833 | 42.762 | 29.114 | 2.405 | 27.792 | 41.121 |  |  | 33.843 | 28.836 | 29.075 | 8.628 | 36.315 | 68.825 | 28.127 | 28.312 | 29.114
56.2 | 56.935 | 17.946 | 29.455 | 29.115 | 28.444 | 26.904 | 29.546 | 28.434 | 27.225 | 66.612 | 60.96 | 81.546 | 42.611 | 28.786 | 2.403 | 27.792 | 41.288 |  |  | 33.89 | 28.834 | 29.409 | 8.637 | 41.267 | 63.298 | 28.127 | 28.312 | 29.494
56.4 | 61.335 | 18.019 | 29.383 | 29.116 | 28.444 | 27.038 | 29.36 | 28.216 | 27.225 | 73.761 | 60.94 | 81.477 | 41.985 | 29.054 | 2.402 | 27.792 | 41.102 |  |  | 33.787 | 28.832 | 29.193 | 8.632 | 57.382 | 59.563 | 28.127 | 28.312 | 29.114
56.6 | 64.116 | 18.068 | 29.552 | 29.115 | 28.444 | 26.972 | 29.543 | 28.155 | 27.225 | 82.212 | 60.769 | 81.833 | 22.361 | 28.977 | 2.401 | 27.792 | 41.03 |  |  | 33.843 | 28.617 | 29.5 | 8.638 | 70.814 | 56.96 | 28.127 | 28.312 | 29.494
56.8 | 65.855 | 18.104 | 29.614 | 29.116 | 28.444 | 58.149 | 29.308 | 28.397 | 27.225 | 84.373 | 60.96 | 81.546 | 22.234 | 28.717 | 2.4 | 27.792 | 40.821 |  |  | 33.89 | 29.013 | 29.181 | 8.632 | 81.489 | 56.883 | 28.127 | 28.312 | 29.114
57 | 67.079 | 18.132 | 29.332 | 29.115 | 28.444 | 79.388 | 29.341 | 28.241 | 27.225 | 80.326 | 60.94 | 81.477 | 22.06 | 28.357 | 2.399 | 27.792 | 41.341 |  |  | 33.787 | 28.847 | 29.371 | 8.637 | 73.917 | 59.108 | 28.127 | 28.312 | 29.494
57.2 | 66.07 | 18.249 | 29.455 | 29.116 | 28.444 | 91.848 | 29.362 | 28.301 | 27.225 | 73.025 | 60.769 | 81.833 | 22.179 | 28.726 | 2.47 | 27.792 | 41.166 |  |  | 33.843 | 29.099 | 29.215 | 8.631 | 61.29 | 62.456 | 28.127 | 28.312 | 29.114
57.4 | 64.191 | 18.261 | 29.383 | 29.115 | 28.444 | 89.801 | 29.677 | 28.4 | 27.225 | 65.858 | 60.96 | 81.546 | 22.258 | 28.989 | 2.476 | 27.792 | 41.473 |  |  | 33.89 | 29.052 | 29.341 | 8.634 | 47.147 | 67.55 | 28.127 | 28.312 | 29.494
57.6 | 61.28 | 18.996 | 29.552 | 29.116 | 28.444 | 76.761 | 29.483 | 28.352 | 27.225 | 64.693 | 60.94 | 81.477 | 22.044 | 28.895 | 2.477 | 27.792 | 41.091 |  |  | 33.787 | 29.051 | 29.153 | 8.625 | 37.866 | 75.136 | 28.127 | 28.312 | 29.114
57.8 | 57.129 | 18.916 | 29.614 | 29.115 | 28.444 | 52.33 | 29.467 | 28.528 | 27.225 | 64.99 | 60.769 | 81.833 | 22.06 | 29.131 | 2.478 | 27.792 | 40.841 |  |  | 33.843 | 28.85 | 29.643 | 8.625 | 27.652 | 88.987 | 28.127 | 28.312 | 29.494
58 | 22.678 | 18.946 | 29.332 | 29.116 | 28.444 | 27.396 | 29.419 | 28.458 | 27.225 | 68.581 | 60.96 | 81.546 | 22.044 | 29.04 | 2.477 | 27.792 | 40.977 |  |  | 33.89 | 28.708 | 29.132 | 8.61 | 32.195 | 85.056 | 28.127 | 28.312 | 29.114
58.2 | 56.876 | 18.362 | 29.455 | 29.115 | 28.444 | 27.163 | 29.426 | 28.205 | 27.225 | 76.018 | 60.94 | 81.477 | 22.06 | 29.004 | 2.478 | 27.792 | 41.159 |  |  | 33.787 | 28.486 | 29.42 | 8.668 | 39.16 | 85.221 | 28.127 | 28.312 | 29.494
58.4 | 61.176 | 18.19 | 29.383 | 29.116 | 28.444 | 27.258 | 29.393 | 28.339 | 27.225 | 82.346 | 60.769 | 81.833 | 22.044 | 29.052 | 2.476 | 27.792 | 41.219 |  |  | 33.843 | 28.467 | 29.193 | 8.666 | 55.354 | 87.101 | 28.127 | 28.312 | 29.114
58.6 | 64.045 | 18.12 | 29.552 | 29.115 | 28.444 | 27.241 | 29.523 | 28.294 | 27.225 | 83.742 | 60.96 | 81.546 | 42.484 | 29.093 | 2.475 | 27.792 | 41.137 |  |  | 33.89 | 28.855 | 29.612 | 8.676 | 69.801 | 78.406 | 28.127 | 28.312 | 29.494
58.8 | 65.841 | 17.929 | 29.614 | 29.116 | 28.444 | 27.258 | 29.22 | 28.314 | 27.225 | 78.969 | 60.94 | 81.477 | 42.763 | 29.066 | 2.475 | 27.792 | 40.861 |  |  | 33.787 | 28.9 | 29.193 | 8.674 | 82.089 | 70.604 | 28.127 | 28.312 | 29.114
59 | 66.813 | 17.839 | 29.332 | 29.115 | 28.444 | 27.241 | 29.612 | 28.419 | 27.225 | 69.416 | 60.769 | 81.833 | 43.015 | 29.014 | 2.473 | 27.792 | 41.26 |  |  | 33.843 | 28.132 | 29.439 | 8.684 | 81.007 | 64.432 | 28.127 | 28.312 | 29.494
59.2 | 65.816 | 17.734 | 29.455 | 29.116 | 28.444 | 27.258 | 29.461 | 28.399 | 27.225 | 65.613 | 60.96 | 81.546 | 42.906 | 28.984 | 2.549 | 27.792 | 41.181 |  |  | 33.89 | 28.158 | 29.075 | 8.681 | 67.082 | 59.818 | 28.127 | 28.312 | 29.114
59.4 | 63.993 | 17.597 | 29.383 | 29.115 | 28.444 | 27.241 | 29.457 | 28.401 | 27.225 | 65.368 | 60.94 | 81.477 | 42.515 | 28.974 | 2.625 | 27.792 | 41.118 |  |  | 33.787 | 27.96 | 29.409 | 8.691 | 51.195 | 57.019 | 28.127 | 28.312 | 29.494
59.6 | 61.522 | 17.544 | 29.552 | 29.116 | 28.444 | 69.018 | 29.132 | 28.376 | 27.225 | 65.58 | 60.769 | 81.833 | 22.211 | 28.556 | 2.63 | 27.792 | 40.906 |  |  | 33.843 | 27.683 | 29.193 | 8.688 | 34.659 | 56.52 | 28.127 | 28.312 | 29.114
59.8 | 56.928 | 17.506 | 29.614 | 29.115 | 28.444 | 84.52 | 29.434 | 28.221 | 27.225 | 69.309 | 60.96 | 81.546 | 21.969 | 28.362 | 2.627 | 27.792 | 41.241 |  |  | 33.89 | 27.168 | 29.5 | 8.698 | 27.811 | 58.381 | 28.127 | 28.312 | 29.494
60 | 22.52 | 17.471 | 29.332 | 29.116 | 28.444 | 96.736 | 29.341 | 28.114 | 27.225 | 78.584 | 60.94 | 81.477 | 22.019 | 28.88 | 2.63 | 27.792 | 41.236 |  |  | 33.787 | 27.614 | 29.181 | 8.695 | 28.409 | 61.819 | 28.127 | 28.312 | 29.114
60.2 | 56.935 | 17.399 | 29.455 | 29.115 | 28.444 | 85.035 | 29.372 | 28.112 | 27.225 | 83.485 | 60.769 | 81.833 | 21.969 | 29.086 | 2.636 | 27.792 | 41.065 |  |  | 33.843 | 28.299 | 29.371 | 8.704 | 36.864 | 67.113 | 28.127 | 28.312 | 29.494
60.4 | 61.335 | 17.149 | 29.383 | 29.116 | 28.444 | 69.218 | 29.141 | 28.158 | 27.225 | 82.29 | 60.96 | 81.546 | 22.019 | 29.166 | 2.658 | 27.792 | 41.232 |  |  | 33.89 | 28.184 | 29.215 | 8.701 | 52.633 | 74.128 | 28.127 | 28.312 | 29.114
60.6 | 64.116 | 17.199 | 29.552 | 29.115 | 28.444 | 27.262 | 29.685 | 28.193 | 27.225 | 76.034 | 60.94 | 81.477 | 21.969 | 29.17 | 2.66 | 27.792 | 40.877 |  |  | 33.787 | 28.275 | 29.341 | 8.71 | 67.156 | 90.219 | 28.127 | 28.312 | 29.494
60.8 | 65.855 | 17.206 | 29.614 | 29.116 | 28.444 | 26.919 | 29.17 | 28.199 | 27.225 | 68.505 | 60.769 | 81.833 | 22.019 | 29.023 | 2.658 | 27.792 | 40.971 |  |  | 33.843 | 28.778 | 29.153 | 9.542 | 79.487 | 86.38 | 28.127 | 28.312 | 29.114
61 | 67.079 | 17.156 | 29.332 | 29.115 | 28.444 | 27.038 | 29.668 | 28.304 | 27.225 | 64.598 | 60.96 | 81.546 | 21.969 | 28.879 | 2.667 | 27.792 | 41.157 |  |  | 33.89 | 28.685 | 29.643 | 9.54 | 76.816 | 87.652 | 28.127 | 28.312 | 29.494
61.2 | 66.07 | 17.1 | 29.455 | 29.116 | 28.444 | 26.972 | 29.438 | 28.536 | 27.225 | 64.508 | 60.94 | 81.477 | 22.019 | 28.879 | 2.656 | 27.792 | 40.895 |  |  | 33.787 | 28.853 | 29.132 | 9.588 | 65.173 | 86.57 | 28.127 | 28.312 | 29.114
61.4 | 64.191 | 17.089 | 29.383 | 29.115 | 28.444 | 27.034 | 29.715 | 28.623 | 27.225 | 66.316 | 60.769 | 81.833 | 21.969 | 28.857 | 2.653 | 27.792 | 41.171 |  |  | 33.843 | 29.058 | 29.42 | 9.592 | 51.521 | 79.182 | 28.127 | 28.312 | 29.494
61.6 | 61.28 | 17.133 | 29.552 | 29.116 | 28.444 | 26.904 | 29.259 | 28.341 | 27.225 | 73.196 | 60.96 | 81.546 | 22.019 | 29.008 | 2.653 | 27.792 | 40.979 |  |  | 33.89 | 28.876 | 29.193 | 9.614 | 36.36 | 71.021 | 28.127 | 28.312 | 29.114
61.8 | 57.129 | 17.203 | 29.614 | 29.115 | 28.444 | 27.038 | 29.485 | 28.258 | 27.225 | 80.436 | 60.94 | 81.477 | 42.616 | 28.975 | 2.648 | 27.792 | 40.971 |  |  | 33.787 | 29.102 | 29.612 | 9.607 | 27.844 | 65.204 | 28.127 | 28.312 | 29.494
62 | 22.678 | 17.36 | 29.332 | 29.116 | 28.444 | 26.972 | 29.304 | 28.322 | 27.225 | 84.269 | 60.769 | 81.833 | 42.82 | 28.914 | 2.647 | 27.792 | 40.917 |  |  | 33.843 | 29.135 | 29.193 | 9.653 | 27.937 | 60.683 | 28.127 | 28.312 | 29.114
62.2 | 56.876 | 17.522 | 29.455 | 29.115 | 28.444 | 51.639 | 29.634 | 28.449 | 27.225 | 82.647 | 60.96 | 81.546 | 42.766 | 28.787 | 2.647 | 27.792 | 41.308 |  |  | 33.89 | 29.226 | 29.439 | 9.921 | 36.343 | 57.704 | 28.127 | 28.312 | 29.494
62.4 | 61.176 | 17.695 | 29.383 | 29.116 | 28.444 | 76.26 | 29.451 | 28.221 | 27.225 | 74.274 | 60.94 | 81.477 | 42.66 | 28.401 | 2.71 | 27.792 | 40.939 |  |  | 33.787 | 29.25 | 29.075 | 9.927 | 50.588 | 56.701 | 28.127 | 28.312 | 29.114
62.6 | 64.045 | 17.795 | 29.552 | 29.115 | 28.444 | 89.645 | 29.268 | 28.404 | 27.225 | 66.656 | 60.769 | 81.833 | 42.268 | 28.705 | 2.712 | 27.792 | 41.095 |  |  | 33.843 | 29.043 | 29.409 | 9.937 | 65.516 | 58.111 | 28.127 | 28.312 | 29.494
62.8 | 65.841 | 17.883 | 29.614 | 29.116 | 28.444 | 92.18 | 29.231 | 28.589 | 27.225 | 65.016 | 60.96 | 81.546 | 22.308 | 28.972 | 2.712 | 27.792 | 40.792 |  |  | 33.89 | 29.245 | 29.193 | 9.965 | 78.742 | 60.872 | 28.127 | 28.312 | 29.114
63 | 66.813 | 18.654 | 29.332 | 29.115 | 28.444 | 79.831 | 29.663 | 28.519 | 27.225 | 65.464 | 60.94 | 81.477 | 22.258 | 28.92 | 2.714 | 27.792 | 41.127 |  |  | 33.787 | 28.86 | 29.5 | 10.007 | 85.189 | 65.353 | 28.127 | 28.312 | 29.494
63.2 | 65.792 | 18.677 | 29.455 | 29.116 | 28.444 | 58.834 | 29.504 | 28.357 | 27.225 | 68.577 | 60.769 | 81.833 | 22.044 | 29.154 | 2.711 | 27.792 | 41.143 |  |  | 33.843 | 28.952 | 29.181 | 10.127 | 71 | 71.623 | 28.127 | 28.312 | 29.114
63.4 | 64.145 | 18.726 | 29.383 | 29.115 | 28.444 | 27.413 | 29.242 | 28.444 | 27.225 | 73.923 | 60.96 | 81.546 | 22.06 | 29.117 | 2.713 | 27.792 | 41.053 |  |  | 33.89 | 28.953 | 29.371 | 10.17 | 55.901 | 83.976 | 28.127 | 28.312 | 29.494
63.6 | 61.141 | 18.765 | 29.552 | 29.116 | 28.444 | 27.163 | 29.228 | 28.263 | 27.225 | 82.592 | 60.94 | 81.477 | 22.044 | 29.08 | 2.711 | 27.792 | 40.9 |  |  | 33.787 | 28.938 | 29.215 | 10.171 | 39.255 | 86.375 | 28.127 | 28.312 | 29.114
63.8 | 56.901 | 18.796 | 29.614 | 29.115 | 28.444 | 27.258 | 29.59 | 28.613 | 27.225 | 83.976 | 60.769 | 81.833 | 22.06 | 28.887 | 2.711 | 27.792 | 41.095 |  |  | 33.843 | 29.479 | 29.341 | 10.171 | 32.67 | 90.346 | 28.127 | 28.312 | 29.494
64 | 22.796 | 18.817 | 29.332 | 29.116 | 28.444 | 27.241 | 29.489 | 28.444 | 27.225 | 79.903 | 60.96 | 81.546 | 22.044 | 28.999 | 2.711 | 27.792 | 40.915 |  |  | 33.89 | 29.22 | 29.153 | 10.211 | 27.725 | 86.843 | 28.127 | 28.312 | 29.114
64.2 | 57.075 | 18.827 | 29.455 | 29.115 | 28.444 | 27.258 | 29.508 | 28.479 | 27.225 | 72.909 | 60.94 | 81.477 | 22.06 | 29.016 | 2.711 | 27.792 | 41.404 |  |  | 33.787 | 29.207 | 29.643 | 10.144 | 31.704 | 89.354 | 28.127 | 28.312 | 29.494
64.4 | 61.348 | 18.82 | 29.383 | 29.116 | 28.444 | 27.241 | 29.282 | 28.42 | 27.225 | 65.733 | 60.769 | 81.833 | 22.044 | 29.064 | 2.708 | 27.792 | 40.968 |  |  | 33.843 | 28.972 | 29.132 | 10.152 | 47.738 | 73.415 | 28.127 | 28.312 | 29.114
64.6 | 63.959 | 18.777 | 29.552 | 29.115 | 28.444 | 27.258 | 29.345 | 28.185 | 27.225 | 64.717 | 60.96 | 81.546 | 22.06 | 28.94 | 2.784 | 27.792 | 41.029 |  |  | 33.89 | 29.086 | 29.42 | 10.16 | 63.056 | 66.302 | 28.127 | 28.312 | 29.494
64.8 | 65.835 | 18.801 | 29.614 | 29.116 | 28.444 | 27.241 | 29.276 | 28.009 | 27.225 | 65.107 | 60.94 | 81.477 | 42.165 | 29.028 | 2.792 | 27.792 | 40.872 |  |  | 33.787 | 29.235 | 29.193 | 10.194 | 75.747 | 61.23 | 28.127 | 28.312 | 29.114
65 | 67.014 | 18.955 | 29.332 | 29.115 | 28.444 | 64.325 | 29.429 | 28.266 | 27.225 | 68.683 | 60.769 | 81.833 | 42.748 | 28.568 | 2.792 | 27.792 | 41.042 |  |  | 33.843 | 29.204 | 29.612 | 10.17 | 79.982 | 57.94 | 28.127 | 28.312 | 29.494
65.2 | 65.904 | 19.074 | 29.455 | 29.116 | 28.444 | 82.466 | 29.253 | 28.374 | 27.225 | 76.515 | 60.96 | 81.546 | 42.773 | 28.419 | 2.792 | 27.792 | 41.162 |  |  | 33.89 | 29.008 | 29.193 | 10.203 | 68.778 | 56.188 | 28.127 | 28.312 | 29.114
65.4 | 64.264 | 19.174 | 29.383 | 29.115 | 28.444 | 94.574 | 29.488 | 28.462 | 27.225 | 82.552 | 60.94 | 81.477 | 42.845 | 28.871 | 2.792 | 27.792 | 41.421 |  |  | 33.787 | 29.132 | 29.439 | 10.177 | 55.767 | 57.389 | 28.127 | 28.312 | 29.494
65.6 | 61.332 | 18.9 | 29.552 | 29.116 | 28.444 | 87.399 | 29.202 | 28.528 | 27.225 | 83.686 | 60.769 | 81.833 | 42.598 | 28.958 | 2.792 | 27.792 | 41.171 |  |  | 33.843 | 29.077 | 29.075 | 10.105 | 41.311 | 60.39 | 28.127 | 28.312 | 29.114
65.8 | 56.972 | 19.079 | 29.614 | 29.115 | 28.444 | 73.179 | 29.532 | 27.973 | 27.225 | 78.398 | 60.96 | 81.546 | 41.684 | 28.942 | 2.794 | 27.792 | 41.11 |  |  | 33.89 | 28.939 | 29.409 | 10.098 | 35.977 | 65.218 | 28.127 | 28.312 | 29.494
66 | 22.729 | 18.977 | 29.332 | 29.116 | 28.444 | 44.247 | 29.411 | 28.241 | 27.225 | 69.321 | 60.94 | 81.477 | 22.356 | 29.074 | 2.794 | 27.792 | 41.003 |  |  | 33.787 | 28.773 | 29.193 | 10.082 | 27.564 | 71.379 | 28.127 | 28.312 | 29.114
66.2 | 57.162 | 18.856 | 29.455 | 29.115 | 28.444 | 27.132 | 29.484 | 28.168 | 27.225 | 65.488 | 60.769 | 81.833 | 22.004 | 29.043 | 2.794 | 27.792 | 41.191 |  |  | 33.843 | 28.901 | 29.5 | 10.064 | 36.017 | 78.625 | 28.127 | 28.312 | 29.494
66.4 | 61.361 | 18.696 | 29.383 | 29.116 | 28.444 | 27.039 | 29.387 | 28.151 | 27.225 | 65.345 | 60.96 | 81.546 | 22.019 | 29.074 | 2.791 | 27.792 | 41.095 |  |  | 33.89 | 28.777 | 29.181 | 10.053 | 46.191 | 86.927 | 28.127 | 28.312 | 29.114
66.6 | 64.045 | 18.703 | 29.552 | 29.115 | 28.444 | 27.034 | 29.496 | 28.131 | 27.225 | 66.132 | 60.94 | 81.477 | 21.969 | 29.151 | 2.791 | 27.792 | 41.353 |  |  | 33.787 | 28.897 | 29.371 | 10.024 | 61.01 | 85.864 | 28.127 | 28.312 | 29.494
66.8 | 65.865 | 18.739 | 29.614 | 29.116 | 28.444 | 26.904 | 29.394 | 28.347 | 27.225 | 69.406 | 60.769 | 81.833 | 22.019 | 29.021 | 2.79 | 27.792 | 41.058 |  |  | 33.843 | 28.579 | 29.215 | 10.002 | 75.141 | 85.675 | 28.127 | 28.312 | 29.114
67 | 66.807 | 18.744 | 29.332 | 29.115 | 28.444 | 27.038 | 29.683 | 28.201 | 27.225 | 79.058 | 60.96 | 81.546 | 21.969 | 28.99 | 2.917 | 27.792 | 41.231 |  |  | 33.89 | 28.095 | 29.341 | 10.006 | 79.821 | 89.073 | 28.127 | 28.312 | 29.494
67.2 | 65.739 | 18.739 | 29.455 | 29.116 | 28.444 | 26.972 | 29.417 | 28.33 | 27.225 | 83.403 | 60.94 | 81.477 | 22.019 | 28.9 | 2.922 | 27.792 | 41.058 |  |  | 33.787 | 27.854 | 29.153 | 9.94 | 75.646 | 73.99 | 28.127 | 28.312 | 29.114
67.4 | 64.145 | 18.712 | 29.383 | 29.115 | 28.444 | 27.034 | 29.427 | 28.356 | 27.225 | 82.822 | 60.769 | 81.833 | 21.969 | 28.999 | 2.877 | 27.792 | 41.031 |  |  | 33.843 | 27.412 | 29.643 | 9.921 | 60.984 | 67.218 | 28.127 | 28.312 | 29.494
67.6 | 61.141 | 18.684 | 29.552 | 29.116 | 28.444 | 44.265 | 29.444 | 28.306 | 27.225 | 75.546 | 60.96 | 81.546 | 22.019 | 28.884 | 2.876 | 27.792 | 40.965 |  |  | 33.89 | 27.381 | 29.132 | 9.883 | 44.413 | 62.008 | 28.127 | 28.312 | 29.114
67.8 | 56.901 | 18.638 | 29.614 | 29.115 | 28.444 | 72.958 | 29.735 | 28.268 | 27.225 | 68.4 | 60.94 | 81.477 | 21.969 | 28.472 | 2.881 | 27.792 | 41.37 |  |  | 33.787 | 27.873 | 29.42 | 9.853 | 39.885 | 58.908 | 28.127 | 28.312 | 29.494
68 | 22.796 | 18.588 | 29.332 | 29.116 | 28.444 | 87.364 | 29.152 | 28.307 | 27.225 | 64.477 | 60.769 | 81.833 | 42.262 | 28.614 | 2.89 | 27.792 | 41.037 |  |  | 33.843 | 28.054 | 29.193 | 9.821 | 27.523 | 56.971 | 28.127 | 28.312 | 29.114
68.2 | 57.075 | 18.502 | 29.455 | 29.115 | 28.444 | 94.434 | 29.392 | 28.164 | 27.225 | 64.678 | 60.96 | 81.546 | 42.7 | 28.876 | 2.886 | 27.792 | 41.325 |  |  | 33.89 | 28.243 | 29.612 | 9.752 | 38.602 | 57.187 | 28.127 | 28.312 | 29.494
68.4 | 61.348 | 18.058 | 29.383 | 29.116 | 28.444 | 82.285 | 29.215 | 28.291 | 27.225 | 66.439 | 60.94 | 81.477 | 42.817 | 28.876 | 2.888 | 27.792 | 41.197 |  |  | 33.787 | 28.702 | 29.193 | 9.701 | 43.175 | 59.755 | 28.127 | 28.312 | 29.114
68.6 | 63.959 | 17.784 | 29.552 | 29.115 | 28.444 | 64.312 | 29.493 | 28.412 | 27.225 | 73.312 | 60.769 | 81.833 | 42.887 | 29.134 | 2.897 | 27.792 | 41.11 |  |  | 33.843 | 28.87 | 29.439 | 9.651 | 58.878 | 63.877 | 28.127 | 28.312 | 29.494
68.8 | 65.835 | 17.656 | 29.614 | 29.116 | 28.444 | 27.302 | 29.294 | 28.343 | 27.225 | 80.848 | 60.96 | 81.546 | 42.575 | 29.079 | 2.894 | 27.792 | 40.991 |  |  | 33.89 | 28.658 | 29.075 | 9.608 | 71.912 | 69.213 | 28.127 | 28.312 | 29.114
69 | 67.014 | 17.505 | 29.332 | 29.115 | 28.444 | 27.341 | 29.294 | 28.343 | 27.225 | 84.225 | 60.94 | 81.477 | 22.36 | 29.077 | 2.898 | 27.792 | 41.285 |  |  | 33.787 | 28.732 | 29.409 | 9.549 | 81.077 | 77.447 | 28.127 | 28.312 | 29.494
69.2 | 65.904 | 17.338 | 29.455 | 29.116 | 28.444 | 27.241 | 29.359 | 28.586 | 27.225 | 82.259 | 60.769 | 81.833 | 22.311 | 29.103 | 2.89 | 27.792 | 41.023 |  |  | 33.843 | 28.71 | 29.193 | 9.493 | 72.427 | 87.299 | 28.127 | 28.312 | 29.114
69.4 | 64.264 | 17.203 | 29.383 | 29.115 | 28.444 | 27.258 | 29.379 | 28.422 | 27.225 | 74.116 | 60.96 | 81.546 | 22.459 | 29.172 | 2.886 | 27.792 | 41.259 |  |  | 33.89 | 28.681 | 29.5 | 9.457 | 59.815 | 84.322 | 28.127 | 28.312 | 29.494
69.6 | 61.332 | 17.115 | 29.552 | 29.116 | 28.444 | 27.241 | 29.397 | 28.102 | 27.225 | 66.537 | 60.94 | 81.477 | 22.197 | 29.137 | 2.933 | 27.792 | 41.001 |  |  | 33.787 | 28.941 | 29.181 | 9.36 | 45.803 | 84.73 | 28.127 | 28.312 | 29.114
69.8 | 56.972 | 17.086 | 29.614 | 29.115 | 28.444 | 27.258 | 29.518 | 28.164 | 27.225 | 64.822 | 60.769 | 81.833 | 22.258 | 29.119 | 2.936 | 27.792 | 41.214 |  |  | 33.843 | 28.891 | 29.371 | 9.302 | 36.186 | 88.506 | 28.127 | 28.312 | 29.494
70 | 22.729 | 17.118 | 29.332 | 29.116 | 28.444 | 27.241 | 29.257 | 28.303 | 27.225 | 65.649 | 60.96 | 81.546 | 22.044 | 29.017 | 3.006 | 27.792 | 41.069 |  |  | 33.89 | 29.098 | 29.215 | 9.285 | 27.531 | 76.236 | 28.127 | 28.312 | 29.114
70.2 | 57.162 | 17.222 | 29.455 | 29.115 | 28.444 | 27.258 | 29.587 | 28.354 | 27.225 | 68.684 | 60.94 | 81.477 | 22.06 | 28.866 | 3.014 | 27.792 | 40.96 |  |  | 33.787 | 28.992 | 29.341 | 9.275 | 35.58 | 68.865 | 28.127 | 28.312 | 29.494
70.4 | 61.361 | 17.281 | 29.383 | 29.116 | 28.444 | 58.907 | 29.305 | 28.417 | 27.225 | 74.099 | 60.769 | 81.833 | 22.044 | 28.621 | 3.038 | 27.792 | 41.055 |  |  | 33.843 | 29.085 | 29.153 | 9.251 | 40.851 | 63.142 | 28.127 | 28.312 | 29.114
70.6 | 64.045 | 17.214 | 29.552 | 29.115 | 28.444 | 79.743 | 29.671 | 28.354 | 27.225 | 82.952 | 60.96 | 81.546 | 22.06 | 28.415 | 3.037 | 27.792 | 41.558 |  |  | 33.89 | 28.467 | 29.643 | 9.177 | 56.447 | 59.148 | 28.127 | 28.312 | 29.494
70.8 | 65.865 | 17.588 | 29.614 | 29.116 | 28.444 | 92.091 | 29.371 | 28.341 | 27.225 | 83.572 | 60.94 | 81.477 | 22.044 | 28.83 | 3.111 | 27.792 | 41.232 |  |  | 33.787 | 29.048 | 29.132 | 9.026 | 70.804 | 56.856 | 28.127 | 28.312 | 29.114
71 | 66.807 | 17.41 | 29.332 | 29.115 | 28.444 | 89.731 | 29.536 | 28.297 | 27.225 | 79.474 | 60.769 | 81.833 | 22.06 | 28.955 | 3.2 | 27.792 | 41.27 |  |  | 33.843 | 28.815 | 29.42 | 9.184 | 83.369 | 56.577 | 28.127 | 28.312 | 29.494
71.2 | 65.739 | 17.476 | 29.455 | 29.116 | 28.444 | 76.221 | 29.268 | 28.198 | 27.225 | 69.281 | 60.96 | 81.546 | 42.582 | 28.904 | 3.218 | 27.792 | 41.215 |  |  | 33.89 | 28.815 | 29.193 | 9.271 | 79.273 | 58.892 | 28.127 | 28.312 | 29.114
71.4 | 64.145 | 17.507 | 29.383 | 29.115 | 28.444 | 51.428 | 29.415 | 28.235 | 27.225 | 65.617 | 60.94 | 81.477 | 42.808 | 29.147 | 3.226 | 27.792 | 41.1 |  |  | 33.787 | 28.814 | 29.612 | 9.332 | 65.248 | 62.84 | 28.127 | 28.312 | 29.494
71.6 | 61.141 | 17.496 | 29.552 | 29.116 | 28.444 | 27.03 | 29.363 | 28.209 | 27.225 | 64.745 | 60.769 | 81.833 | 42.674 | 29.094 | 3.255 | 27.792 | 41.033 |  |  | 33.843 | 28.834 | 29.193 | 9.378 | 49.502 | 68.783 | 28.127 | 28.312 | 29.114
71.8 | 56.901 | 17.616 | 29.614 | 29.115 | 28.444 | 26.904 | 29.527 | 28.132 | 27.225 | 65.235 | 60.96 | 81.546 | 42.601 | 29.044 | 3.25 | 27.792 | 41.383 |  |  | 33.89 | 28.832 | 29.439 | 9.446 | 32.544 | 76.147 | 28.127 | 28.312 | 29.494
72 | 22.796 | 17.747 | 29.332 | 29.116 | 28.444 | 27.038 | 29.454 | 28.126 | 27.225 | 68.785 | 60.94 | 81.477 | 42.131 | 28.846 | 3.252 | 27.792 | 41.06 |  |  | 33.787 | 28.615 | 29.075 | 9.517 | 27.67 | 88.564 | 28.127 | 28.312 | 29.114
72.2 | 57.075 | 17.85 | 29.455 | 29.115 | 28.444 | 26.972 | 29.649 | 28.251 | 27.225 | 77.003 | 60.769 | 81.833 | 22.308 | 29.11 | 3.278 | 27.792 | 41.086 |  |  | 33.843 | 28.735 | 29.409 | 9.649 | 30.911 | 84.82 | 28.127 | 28.312 | 29.494
72.4 | 61.348 | 17.939 | 29.383 | 29.116 | 28.444 | 27.034 | 29.29 | 27.989 | 27.225 | 82.719 | 60.96 | 81.546 | 22.019 | 29.057 | 3.398 | 27.792 | 40.887 |  |  | 33.89 | 28.79 | 29.193 | 9.708 | 37.947 | 84.349 | 28.127 | 28.312 | 29.114
72.6 | 63.959 | 17.991 | 29.552 | 29.115 | 28.444 | 26.904 | 29.66 | 28.199 | 27.225 | 83.539 | 60.94 | 81.477 | 21.969 | 29.091 | 3.419 | 27.792 | 41.354 |  |  | 33.787 | 28.864 | 29.5 | 9.761 | 54.404 | 87.44 | 28.127 | 28.312 | 29.494
72.8 | 65.835 | 18.18 | 29.614 | 29.116 | 28.444 | 27.038 | 29.261 | 28.577 | 27.225 | 77.84 | 60.769 | 81.833 | 22.019 | 29.042 | 3.451 | 27.792 | 41.086 |  |  | 33.843 | 28.897 | 29.181 | 9.821 | 68.274 | 77.6 | 28.127 | 28.312 | 29.114
73 | 67.014 | 18.229 | 29.332 | 29.115 | 28.444 | 26.972 | 29.577 | 28.507 | 27.225 | 69.223 | 60.96 | 81.546 | 21.969 | 28.814 | 3.506 | 27.792 | 41.234 |  |  | 33.89 | 29.053 | 29.371 | 9.865 | 80.946 | 69.221 | 28.127 | 28.312 | 29.494
73.2 | 65.904 | 18.783 | 29.455 | 29.116 | 28.444 | 69.155 | 29.248 | 28.3 | 27.225 | 65.352 | 60.94 | 81.477 | 22.019 | 28.442 | 3.475 | 27.792 | 40.939 |  |  | 33.787 | 28.884 | 29.215 | 10.469 | 75.567 | 63.703 | 28.127 | 28.312 | 29.114
73.4 | 64.264 | 18.905 | 29.383 | 29.115 | 28.444 | 84.997 | 29.647 | 28.115 | 27.225 | 65.321 | 60.769 | 81.833 | 21.969 | 28.689 | 3.486 | 27.792 | 41.147 |  |  | 33.843 | 28.658 | 29.341 | 10.531 | 63.887 | 59.615 | 28.127 | 28.312 | 29.494
73.6 | 61.332 | 18.823 | 29.552 | 29.116 | 28.444 | 96.302 | 29.529 | 28.525 | 27.225 | 66.265 | 60.96 | 81.546 | 22.019 | 28.92 | 3.528 | 27.792 | 41.458 |  |  | 33.89 | 28.576 | 29.153 | 10.584 | 50.364 | 57.172 | 28.127 | 28.312 | 29.114
73.8 | 56.972 | 18.26 | 29.614 | 29.115 | 28.444 | 84.243 | 29.506 | 28.463 | 27.225 | 69.503 | 60.94 | 81.477 | 21.969 | 29.098 | 3.496 | 27.792 | 41.052 |  |  | 33.787 | 28.64 | 29.643 | 10.693 | 36.943 | 56.866 | 28.127 | 28.312 | 29.494
74 | 22.729 | 18.247 | 29.332 | 29.116 | 28.444 | 68.53 | 29.27 | 28.512 | 27.225 | 79.522 | 60.769 | 81.833 | 22.019 | 28.991 | 3.535 | 27.792 | 41.146 |  |  | 33.843 | 28.781 | 29.132 | 10.697 | 27.582 | 58.811 | 28.127 | 28.312 | 29.114
74.2 | 57.162 | 18.129 | 29.455 | 29.115 | 28.444 | 27.221 | 29.425 | 28.589 | 27.225 | 83.303 | 60.96 | 81.546 | 42.033 | 29.019 | 3.562 | 27.792 | 40.905 |  |  | 33.89 | 28.758 | 29.42 | 10.77 | 27.898 | 62.19 | 28.127 | 28.312 | 29.494
74.4 | 61.361 | 18.1 | 29.383 | 29.116 | 28.444 | 27.213 | 29.242 | 28.528 | 27.225 | 82.519 | 60.94 | 81.477 | 42.712 | 29.059 | 3.562 | 27.792 | 40.915 |  |  | 33.787 | 28.32 | 29.193 | 10.927 | 36.006 | 67.322 | 28.127 | 28.312 | 29.114
74.6 | 64.045 | 18.063 | 29.552 | 29.115 | 28.444 | 27.341 | 29.572 | 28.388 | 27.225 | 75.069 | 60.769 | 81.833 | 42.908 | 29.102 | 3.532 | 27.792 | 41.289 |  |  | 33.843 | 28.105 | 29.612 | 11.047 | 52.326 | 74.293 | 28.127 | 28.312 | 29.494
74.8 | 65.865 | 18.012 | 29.614 | 29.116 | 28.444 | 27.241 | 29.384 | 28.333 | 27.225 | 68.297 | 60.96 | 81.546 | 42.812 | 29.158 | 3.546 | 27.792 | 41.18 |  |  | 33.89 | 27.903 | 29.193 | 11.064 | 67.1 | 89.12 | 28.127 | 28.312 | 29.114
75 | 66.807 | 17.931 | 29.332 | 29.115 | 28.444 | 27.258 | 29.538 | 28.248 | 27.225 | 64.362 | 60.94 | 81.477 | 42.709 | 29.122 | 3.656 | 27.792 | 41.015 |  |  | 33.787 | 27.594 | 29.439 | 11.131 | 79.919 | 85.505 | 28.127 | 28.312 | 29.494
75.2 | 65.739 | 17.901 | 29.455 | 29.116 | 28.444 | 27.241 | 29.696 | 28.4 | 27.225 | 64.857 | 60.769 | 81.833 | 41.978 | 29.075 | 3.641 | 27.792 | 40.965 |  |  | 33.843 | 27.148 | 29.075 | 11.199 | 83.976 | 86.083 | 28.127 | 28.312 | 29.114
75.4 | 64.145 | 17.971 | 29.383 | 29.115 | 28.444 | 27.258 | 29.547 | 28.443 | 27.225 | 66.56 | 60.96 | 81.546 | 22.332 | 28.929 | 3.66 | 27.792 | 40.923 |  |  | 33.89 | 27.698 | 29.409 | 11.266 | 69.958 | 87.046 | 28.127 | 28.312 | 29.494
75.6 | 61.141 | 18.013 | 29.552 | 29.116 | 28.444 | 27.241 | 29.581 | 28.529 | 27.225 | 73.431 | 60.94 | 81.477 | 22.234 | 28.942 | 3.731 | 27.792 | 41.05 |  |  | 33.787 | 28.361 | 29.193 | 11.43 | 54.367 | 78.513 | 28.127 | 28.312 | 29.114
75.8 | 56.901 | 18.042 | 29.614 | 29.115 | 28.444 | 52.771 | 29.502 | 28.223 | 27.225 | 81.249 | 60.769 | 81.833 | 22.06 | 28.582 | 3.736 | 27.792 | 41.348 |  |  | 33.843 | 28.233 | 29.5 | 11.352 | 37.428 | 71.093 | 28.127 | 28.312 | 29.494
76 | 22.796 | 18.128 | 29.332 | 29.116 | 28.444 | 76.901 | 29.503 | 28.436 | 27.225 | 79.093 | 60.96 | 81.546 | 22.179 | 28.232 | 3.726 | 27.792 | 40.945 |  |  | 33.89 | 28.309 | 29.181 | 11.172 | 29.277 | 64.888 | 28.127 | 28.312 | 29.114
76.2 | 57.075 | 17.848 | 29.455 | 29.115 | 28.444 | 89.866 | 29.524 | 28.198 | 27.225 | 81.542 | 60.94 | 81.477 | 22.258 | 28.423 | 3.737 | 27.792 | 41.027 |  |  | 33.787 | 28.777 | 29.371 | 11.317 | 29.356 | 60.108 | 28.127 | 28.312 | 29.494
76.4 | 61.348 | 19.52 | 29.383 | 29.116 | 28.444 | 91.638 | 29.179 | 28.27 | 27.225 | 73.537 | 60.769 | 81.833 | 22.044 | 28.978 | 3.731 | 27.792 | 40.877 |  |  | 33.843 | 28.914 | 29.215 | 15.742 | 33.439 | 57.136 | 28.127 | 28.312 | 29.114
76.6 | 63.959 | 19.544 | 29.552 | 29.115 | 28.444 | 79.065 | 29.383 | 28.635 | 27.225 | 66.415 | 60.96 | 81.546 | 22.06 | 29.001 | 3.74 | 27.792 | 41.322 |  |  | 33.89 | 28.859 | 29.341 | 16.48 | 49.421 | 56.405 | 28.127 | 28.312 | 29.494
76.8 | 65.835 | 19.45 | 29.614 | 29.116 | 28.444 | 57.787 | 29.419 | 28.209 | 27.225 | 64.962 | 60.94 | 81.477 | 22.044 | 28.948 | 3.744 | 27.792 | 41.011 |  |  | 33.787 | 29.004 | 29.153 | 16.732 | 64.405 | 58.218 | 28.127 | 28.312 | 29.114
77 | 67.014 | 19.62 | 29.332 | 29.115 | 28.444 | 27.14 | 29.838 | 28.268 | 27.225 | 65.381 | 60.769 | 81.833 | 22.06 | 29.154 | 3.849 | 27.792 | 40.95 |  |  | 33.843 | 28.902 | 29.643 | 17.074 | 76.759 | 61.527 | 28.127 | 28.312 | 29.494
77.2 | 65.904 | 19.549 | 29.455 | 29.116 | 28.444 | 26.919 | 29.179 | 28.304 | 27.225 | 69.226 | 60.96 | 81.546 | 22.044 | 28.946 | 3.868 | 27.792 | 40.946 |  |  | 33.89 | 29.114 | 29.132 | 17.488 | 78.758 | 66.593 | 28.127 | 28.312 | 29.114
77.4 | 64.264 | 19.617 | 29.383 | 29.115 | 28.444 | 27.038 | 29.71 | 27.982 | 27.225 | 75.618 | 60.94 | 81.477 | 42.466 | 29.093 | 4.007 | 27.792 | 41.434 |  |  | 33.787 | 29.192 | 29.42 | 17.702 | 67.631 | 73.532 | 28.127 | 28.312 | 29.494
77.6 | 61.332 | 19.83 | 29.552 | 29.116 | 28.444 | 26.972 | 29.323 | 28.129 | 27.225 | 83.29 | 60.769 | 81.833 | 42.787 | 29.113 | 4.101 | 27.792 | 40.921 |  |  | 33.843 | 29.222 | 29.193 | 18.622 | 54.476 | 89.517 | 28.127 | 28.312 | 29.114
77.8 | 56.972 | 19.922 | 29.614 | 29.115 | 28.444 | 27.034 | 29.234 | 28.179 | 27.225 | 82.63 | 60.96 | 81.546 | 42.756 | 29.163 | 4.157 | 27.792 | 41.238 |  |  | 33.89 | 29.356 | 29.612 | 18.984 | 39.482 | 86.775 | 28.127 | 28.312 | 29.494
78 | 22.729 | 19.944 | 29.332 | 29.116 | 28.444 | 26.904 | 29.331 | 28.123 | 27.225 | 79.035 | 60.94 | 81.477 | 42.733 | 29.132 | 4.267 | 27.792 | 41.072 |  |  | 33.787 | 29.241 | 29.193 | 19.326 | 32.92 | 90.751 | 28.127 | 28.312 | 29.114
78.2 | 57.162 | 20.168 | 29.455 | 29.115 | 28.444 | 27.038 | 29.556 | 28.107 | 27.225 | 69.189 | 60.769 | 81.833 | 42.516 | 29.026 | 4.266 | 27.792 | 41.1 |  |  | 33.843 | 29.19 | 29.439 | 19.393 | 27.792 | 86.621 | 28.127 | 28.312 | 29.494
78.4 | 61.361 | 20.13 | 29.383 | 29.116 | 28.444 | 26.972 | 29.348 | 28.323 | 27.225 | 65.491 | 60.96 | 81.546 | 22.212 | 28.702 | 4.266 | 27.792 | 40.961 |  |  | 33.89 | 29.002 | 29.075 | 19.613 | 37.417 | 84.679 | 28.127 | 28.312 | 29.114
78.6 | 64.045 | 20.808 | 29.552 | 29.115 | 28.444 | 64.668 | 29.634 | 28.336 | 27.225 | 64.795 | 60.94 | 81.477 | 22.019 | 28.542 | 4.304 | 27.792 | 41.296 |  |  | 33.787 | 28.974 | 29.409 | 19.987 | 47.517 | 71.574 | 28.127 | 28.312 | 29.494
78.8 | 65.865 | 20.839 | 29.614 | 29.116 | 28.444 | 82.779 | 29.337 | 28.351 | 27.225 | 65.378 | 60.769 | 81.833 | 22.019 | 28.678 | 4.332 | 27.792 | 41.342 |  |  | 33.843 | 28.975 | 29.193 | 20.163 | 62.669 | 65.418 | 28.127 | 28.312 | 29.114
79 | 66.807 | 20.853 | 29.332 | 29.115 | 28.444 | 94.863 | 29.411 | 28.346 | 27.225 | 68.88 | 60.96 | 81.546 | 22.019 | 28.878 | 4.344 | 27.792 | 41.655 |  |  | 33.89 | 28.938 | 29.5 | 20.302 | 76.53 | 60.833 | 28.127 | 28.312 | 29.494
79.2 | 65.739 | 21.03 | 29.455 | 29.116 | 28.444 | 86.75 | 29.31 | 28.343 | 27.225 | 77.486 | 60.94 | 81.477 | 22.019 | 29.01 | 4.339 | 27.792 | 41.085 |  |  | 33.787 | 29.479 | 29.181 | 20.505 | 85.509 | 57.995 | 28.127 | 28.312 | 29.114
79.4 | 64.145 | 20.996 | 29.383 | 29.115 | 28.444 | 72.46 | 29.463 | 28.099 | 27.225 | 82.84 | 60.769 | 81.833 | 22.019 | 28.981 | 4.362 | 27.792 | 40.743 |  |  | 33.843 | 29.249 | 29.371 | 20.304 | 74.034 | 56.691 | 28.127 | 28.312 | 29.494
79.6 | 61.141 | 20.953 | 29.552 | 29.116 | 28.444 | 42.928 | 29.274 | 28.15 | 27.225 | 83.637 | 60.96 | 81.546 | 22.019 | 29.079 | 4.39 | 27.792 | 41.147 |  |  | 33.89 | 28.762 | 29.215 | 20.453 | 59.156 | 57.881 | 28.127 | 28.312 | 29.114
79.8 | 56.901 | 20.84 | 29.614 | 29.115 | 28.444 | 27.425 | 29.395 | 28.21 | 27.225 | 77.592 | 60.94 | 81.477 | 22.019 | 29.204 | 4.382 | 27.792 | 41.356 |  |  | 33.787 | 28.963 | 29.341 | 20.62 | 42.594 | 60.59 | 28.127 | 28.312 | 29.494
80 | 22.796 | 20.728 | 29.332 | 29.116 | 28.444 | 27.341 | 29.29 | 28.321 | 27.225 | 69.123 | 60.769 | 81.833 | 22.019 | 29.048 | 4.432 | 27.792 | 41.041 |  |  | 33.843 | 29.317 | 29.153 | 20.507 | 37.64 | 65.151 | 28.127 | 28.312 | 29.114
80.2 | 57.075 | 20.67 | 29.455 | 29.115 | 28.444 | 27.241 | 29.671 | 28.424 | 27.225 | 65.23 | 60.96 | 81.546 | 22.019 | 29.056 | 4.441 | 27.792 | 41.158 |  |  | 33.89 | 28.921 | 29.643 | 20.447 | 27.622 | 70.941 | 28.127 | 28.312 | 29.494
80.4 | 61.348 | 20.642 | 29.383 | 29.116 | 28.444 | 27.258 | 29.357 | 28.329 | 27.225 | 64.943 | 60.94 | 81.477 | 22.019 | 29.168 | 4.435 | 27.792 | 40.911 |  |  | 33.787 | 28.891 | 29.132 | 20.351 | 40.587 | 79.075 | 28.127 | 28.312 | 29.114
80.6 | 63.959 | 20.674 | 29.552 | 29.115 | 28.444 | 27.241 | 29.587 | 28.425 | 27.225 | 66.386 | 60.769 | 81.833 | 42.59 | 29.013 | 4.51 | 27.792 | 41.197 |  |  | 33.843 | 29.11 | 29.42 | 20.529 | 44.86 | 86.542 | 28.127 | 28.312 | 29.494
80.8 | 65.835 | 20.686 | 29.614 | 29.116 | 28.444 | 27.258 | 29.336 | 28.509 | 27.225 | 69.595 | 60.96 | 81.546 | 42.844 | 28.978 | 4.543 | 27.792 | 40.904 |  |  | 33.89 | 28.974 | 29.193 | 20.269 | 60.327 | 87.512 | 28.127 | 28.312 | 29.114
81 | 67.014 | 20.574 | 29.332 | 29.115 | 28.444 | 27.241 | 29.673 | 28.469 | 27.225 | 79.974 | 60.94 | 81.477 | 42.873 | 28.919 | 4.593 | 27.792 | 40.98 |  |  | 33.787 | 28.986 | 29.612 | 19.996 | 73.179 | 86.471 | 28.127 | 28.312 | 29.494
81.2 | 65.904 | 20.244 | 29.455 | 29.116 | 28.444 | 45.406 | 29.465 | 28.214 | 27.225 | 83.176 | 60.769 | 81.833 | 42.719 | 28.373 | 4.605 | 27.792 | 40.964 |  |  | 33.843 | 28.923 | 29.193 | 19.467 | 78.625 | 90.185 | 28.127 | 28.312 | 29.114
81.4 | 64.264 | 20.76 | 29.383 | 29.115 | 28.444 | 73.656 | 29.634 | 28.224 | 27.225 | 82.188 | 60.96 | 81.546 | 42.417 | 28.219 | 4.617 | 27.792 | 41.383 |  |  | 33.89 | 28.929 | 29.439 | 20.117 | 71.485 | 74.068 | 28.127 | 28.312 | 29.494
81.6 | 61.332 | 20.872 | 29.552 | 29.116 | 28.444 | 87.671 | 29.279 | 28.173 | 27.225 | 74.606 | 60.94 | 81.477 | 22.365 | 28.654 | 4.62 | 27.792 | 41.039 |  |  | 33.787 | 28.828 | 29.075 | 20.557 | 58.481 | 66.99 | 28.127 | 28.312 | 29.114
81.8 | 56.972 | 21.09 | 29.614 | 29.115 | 28.444 | 94.335 | 29.728 | 28.321 | 27.225 | 68.217 | 60.769 | 81.833 | 22.06 | 28.984 | 4.646 | 27.792 | 41.342 |  |  | 33.843 | 28.809 | 29.409 | 20.735 | 43.968 | 61.549 | 28.127 | 28.312 | 29.494
82 | 22.729 | 21.139 | 29.332 | 29.116 | 28.444 | 81.941 | 29.458 | 28.401 | 27.225 | 64.88 | 60.96 | 81.546 | 22.044 | 29.093 | 4.745 | 27.792 | 41.158 |  |  | 33.89 | 28.918 | 29.193 | 21 | 41.638 | 58.086 | 28.127 | 28.312 | 29.114
82.2 | 57.162 | 21.372 | 29.455 | 29.115 | 28.444 | 63.18 | 29.488 | 28.388 | 27.225 | 65.036 | 60.94 | 81.477 | 22.06 | 29.079 | 4.908 | 27.792 | 41.121 |  |  | 33.787 | 28.354 | 29.5 | 21.296 | 27.676 | 56.252 | 28.127 | 28.312 | 29.494
82.4 | 61.361 | 21.569 | 29.383 | 29.116 | 28.444 | 27.169 | 29.306 | 28.391 | 27.225 | 66.679 | 60.769 | 81.833 | 22.044 | 28.915 | 4.856 | 27.792 | 40.91 |  |  | 33.843 | 28.034 | 29.181 | 21.736 | 38.235 | 57.191 | 28.127 | 28.312 | 29.114
82.6 | 64.045 | 21.867 | 29.552 | 29.115 | 28.444 | 26.919 | 29.502 | 28.275 | 27.225 | 73.565 | 60.96 | 81.546 | 22.06 | 29.006 | 4.932 | 27.792 | 41.258 |  |  | 33.89 | 27.752 | 29.371 | 22.421 | 42.715 | 60.026 | 28.127 | 28.312 | 29.494
82.8 | 65.865 | 21.916 | 29.614 | 29.116 | 28.444 | 27.038 | 29.202 | 28.207 | 27.225 | 81.638 | 60.94 | 81.477 | 22.044 | 29.054 | 5.016 | 27.792 | 40.993 |  |  | 33.787 | 26.868 | 29.215 | 22.617 | 58.17 | 64.316 | 28.127 | 28.312 | 29.114
83 | 66.807 | 22.057 | 29.332 | 29.115 | 28.444 | 26.972 | 29.392 | 28.105 | 27.225 | 83.739 | 60.769 | 81.833 | 22.06 | 28.873 | 4.957 | 27.792 | 40.89 |  |  | 33.843 | 27.788 | 29.341 | 22.838 | 72.775 | 70.627 | 28.127 | 28.312 | 29.494
83.2 | 65.739 | 21.933 | 29.455 | 29.116 | 28.444 | 27.034 | 29.248 | 28.122 | 27.225 | 81.122 | 60.96 | 81.546 | 22.044 | 28.897 | 5.045 | 27.792 | 40.987 |  |  | 33.89 | 27.884 | 29.153 | 23.19 | 84.625 | 78.154 | 28.127 | 28.312 | 29.114
83.4 | 64.145 | 22.169 | 29.383 | 29.115 | 28.444 | 26.904 | 29.387 | 28.18 | 27.225 | 73.418 | 60.94 | 81.477 | 22.06 | 29.041 | 5.103 | 27.792 | 41.376 |  |  | 33.787 | 28.107 | 29.643 | 23.349 | 78.081 | 87.146 | 28.127 | 28.312 | 29.494
83.6 | 61.141 | 22.152 | 29.552 | 29.116 | 28.444 | 27.038 | 29.322 | 28.179 | 27.225 | 66.286 | 60.769 | 81.833 | 42.172 | 28.997 | 5.09 | 27.792 | 40.984 |  |  | 33.843 | 28.275 | 29.132 | 23.733 | 63.786 | 85.11 | 28.127 | 28.312 | 29.114
83.8 | 56.901 | 21.926 | 29.614 | 29.115 | 28.444 | 26.972 | 29.637 | 28.209 | 27.225 | 64.968 | 60.96 | 81.546 | 42.659 | 28.832 | 5.081 | 27.792 | 40.989 |  |  | 33.89 | 28.772 | 29.42 | 22.944 | 47.628 | 85.222 | 28.127 | 28.312 | 29.494
84 | 22.796 | 21.336 | 29.332 | 29.116 | 28.444 | 59.862 | 29.396 | 28.291 | 27.225 | 65.382 | 60.94 | 81.477 | 42.791 | 28.603 | 5.128 | 27.792 | 41.01 |  |  | 33.787 | 28.939 | 29.193 | 22.721 | 31.291 | 88.622 | 28.127 | 28.312 | 29.114
84.2 | 57.075 | 21.309 | 29.455 | 29.115 | 28.444 | 80.251 | 29.519 | 28.384 | 27.225 | 69.328 | 60.769 | 81.833 | 42.776 | 28.477 | 5.212 | 27.792 | 41.471 |  |  | 33.843 | 28.645 | 29.612 | 22.432 | 27.554 | 75.184 | 28.127 | 28.312 | 29.494
84.4 | 61.348 | 21.734 | 29.383 | 29.116 | 28.444 | 92.501 | 29.365 | 28.296 | 27.225 | 76.111 | 60.96 | 81.546 | 42.658 | 28.819 | 5.304 | 27.792 | 41.214 |  |  | 33.89 | 28.581 | 29.193 | 22.411 | 33.47 | 67.695 | 28.127 | 28.312 | 29.114
84.6 | 63.959 | 21.632 | 29.552 | 29.115 | 28.444 | 89.313 | 29.601 | 28.594 | 27.225 | 83.607 | 60.94 | 81.477 | 41.751 | 28.99 | 5.408 | 27.792 | 41.321 |  |  | 33.787 | 28.768 | 29.439 | 22.296 | 39.436 | 62.257 | 28.127 | 28.312 | 29.494
84.8 | 65.835 | 21.5 | 29.614 | 29.116 | 28.444 | 75.545 | 29.448 | 28.135 | 27.225 | 82.766 | 60.769 | 81.833 | 22.333 | 29.01 | 5.835 | 27.792 | 41.092 |  |  | 33.843 | 28.882 | 29.075 | 22.229 | 55.644 | 58.991 | 28.127 | 28.312 | 29.114
85 | 67.014 | 21.41 | 29.332 | 29.115 | 28.444 | 50.596 | 29.43 | 28.475 | 27.225 | 78.579 | 60.96 | 81.546 | 21.969 | 29.043 | 5.864 | 27.792 | 40.985 |  |  | 33.89 | 29.018 | 29.409 | 22.497 | 69.511 | 56.986 | 28.127 | 28.312 | 29.494
85.2 | 65.904 | 21.343 | 29.455 | 29.116 | 28.444 | 27.221 | 29.276 | 28.479 | 27.225 | 69.094 | 60.94 | 81.477 | 22.019 | 29.153 | 5.968 | 27.792 | 40.834 |  |  | 33.787 | 28.994 | 29.193 | 22.313 | 81.766 | 57.036 | 28.127 | 28.312 | 29.114
85.4 | 64.264 | 21.348 | 29.383 | 29.115 | 28.444 | 27.377 | 29.677 | 28.239 | 27.225 | 65.366 | 60.769 | 81.833 | 21.969 | 29.034 | 5.858 | 27.792 | 41.094 |  |  | 33.843 | 28.962 | 29.5 | 22.226 | 74.588 | 59.601 | 28.127 | 28.312 | 29.494
85.6 | 61.332 | 21.41 | 29.552 | 29.116 | 28.444 | 27.175 | 29.39 | 28.526 | 27.225 | 64.816 | 60.96 | 81.546 | 22.019 | 28.883 | 6.052 | 27.792 | 41.041 |  |  | 33.89 | 29.12 | 29.181 | 22.206 | 62.199 | 63.372 | 28.127 | 28.312 | 29.114
85.8 | 56.972 | 21.522 | 29.614 | 29.115 | 28.444 | 27.341 | 29.783 | 28.485 | 27.225 | 65.509 | 60.94 | 81.477 | 21.969 | 29.058 | 6.126 | 27.792 | 41.363 |  |  | 33.787 | 29.032 | 29.371 | 22.231 | 48.709 | 68.588 | 28.127 | 28.312 | 29.494
86 | 22.729 | 21.575 | 29.332 | 29.116 | 28.444 | 27.241 | 29.491 | 28.521 | 27.225 | 68.978 | 60.769 | 81.833 | 22.019 | 29.039 | 6.219 | 27.792 | 41.039 |  |  | 33.843 | 28.624 | 29.215 | 22.24 | 35.419 | 76.899 | 28.127 | 28.312 | 29.114
86.2 | 57.162 | 21.414 | 29.455 | 29.115 | 28.444 | 27.258 | 29.412 | 28.196 | 27.225 | 77.963 | 60.96 | 81.546 | 21.969 | 29.082 | 6.256 | 27.792 | 41.239 |  |  | 33.89 | 29.181 | 29.341 | 21.95 | 27.595 | 87.822 | 28.127 | 28.312 | 29.494
86.4 | 61.361 | 20.908 | 29.383 | 29.116 | 28.444 | 27.241 | 29.458 | 28.427 | 27.225 | 82.889 | 60.94 | 81.477 | 22.019 | 28.951 | 6.35 | 27.792 | 41.307 |  |  | 33.787 | 28.815 | 29.153 | 20.775 | 29.258 | 84.03 | 28.127 | 28.312 | 29.114
86.6 | 64.045 | 20.918 | 29.552 | 29.115 | 28.444 | 27.258 | 29.653 | 28.332 | 27.225 | 83.307 | 60.769 | 81.833 | 21.969 | 28.851 | 6.333 | 27.792 | 41.328 |  |  | 33.843 | 28.815 | 29.643 | 20.78 | 37.747 | 84.469 | 28.127 | 28.312 | 29.494
86.8 | 65.865 | 20.911 | 29.614 | 29.116 | 28.444 | 69.967 | 29.205 | 28.427 | 27.225 | 76.949 | 60.96 | 81.546 | 42.242 | 28.329 | 6.354 | 27.792 | 40.861 |  |  | 33.89 | 28.835 | 29.132 | 20.774 | 53.32 | 88.387 | 28.127 | 28.312 | 29.114
87 | 66.807 | 20.89 | 29.332 | 29.115 | 28.444 | 85.091 | 29.308 | 28.431 | 27.225 | 69.024 | 60.94 | 81.477 | 42.888 | 28.643 | 6.414 | 27.792 | 41.45 |  |  | 33.787 | 28.833 | 29.42 | 20.758 | 68.158 | 76.795 | 28.127 | 28.312 | 29.494
87.2 | 65.739 | 20.854 | 29.455 | 29.116 | 28.444 | 96.144 | 29.178 | 28.473 | 27.225 | 65.107 | 60.769 | 81.833 | 42.978 | 28.852 | 6.56 | 27.792 | 41.213 |  |  | 33.843 | 28.831 | 29.193 | 20.71 | 80.952 | 69.259 | 28.127 | 28.312 | 29.114
87.4 | 64.145 | 20.946 | 29.383 | 29.115 | 28.444 | 84.064 | 29.54 | 28.366 | 27.225 | 64.473 | 60.96 | 81.546 | 42.82 | 29.149 | 6.505 | 27.792 | 41.226 |  |  | 33.89 | 28.612 | 29.612 | 20.822 | 82.382 | 63.272 | 28.127 | 28.312 | 29.494
87.6 | 61.141 | 21.044 | 29.552 | 29.116 | 28.444 | 67.949 | 29.256 | 28.329 | 27.225 | 66.512 | 60.94 | 81.477 | 42.526 | 29.073 | 6.515 | 27.792 | 41.259 |  |  | 33.787 | 28.997 | 29.193 | 20.948 | 68.497 | 59.158 | 28.127 | 28.312 | 29.114
87.8 | 56.901 | 21.119 | 29.614 | 29.115 | 28.444 | 27.215 | 29.587 | 28.244 | 27.225 | 73.151 | 60.769 | 81.833 | 22.152 | 29.049 | 6.697 | 27.792 | 41.18 |  |  | 33.843 | 28.745 | 29.439 | 20.792 | 52.784 | 56.627 | 28.127 | 28.312 | 29.494
88 | 22.796 | 21.184 | 29.332 | 29.116 | 28.444 | 26.919 | 29.391 | 28.442 | 27.225 | 80.418 | 60.96 | 81.546 | 22.044 | 28.867 | 6.75 | 27.792 | 40.916 |  |  | 33.89 | 29.071 | 29.075 | 20.869 | 36.001 | 56.685 | 28.127 | 28.312 | 29.114
88.2 | 57.075 | 21.31 | 29.455 | 29.115 | 28.444 | 27.038 | 29.455 | 28.373 | 27.225 | 83.226 | 60.94 | 81.477 | 22.06 | 28.829 | 6.892 | 27.792 | 41.287 |  |  | 33.787 | 28.977 | 29.409 | 20.939 | 27.717 | 58.863 | 28.127 | 28.312 | 29.494
88.4 | 61.348 | 21.222 | 29.383 | 29.116 | 28.444 | 26.972 | 29.341 | 28.453 | 27.225 | 81.842 | 60.769 | 81.833 | 22.044 | 29.07 | 7.129 | 27.792 | 41.029 |  |  | 33.843 | 28.951 | 29.193 | 21.348 | 27.507 | 62.488 | 28.127 | 28.312 | 29.114
88.6 | 63.959 | 21.238 | 29.552 | 29.115 | 28.444 | 27.034 | 29.364 | 28.537 | 27.225 | 74.166 | 60.96 | 81.546 | 22.06 | 29.178 | 7.431 | 27.792 | 41.172 |  |  | 33.89 | 28.815 | 29.5 | 21.209 | 35.323 | 68.268 | 28.127 | 28.312 | 29.494
88.8 | 65.835 | 22.009 | 29.614 | 29.116 | 28.444 | 26.904 | 29.216 | 27.987 | 27.225 | 68.113 | 60.94 | 81.477 | 22.044 | 29.032 | 7.733 | 27.792 | 40.927 |  |  | 33.787 | 28.742 | 29.181 | 21.823 | 51.186 | 75.486 | 28.127 | 28.312 | 29.114
89 | 67.014 | 21.96 | 29.332 | 29.115 | 28.444 | 27.038 | 29.488 | 28.247 | 27.225 | 64.7 | 60.769 | 81.833 | 22.06 | 29.026 | 7.763 | 27.792 | 40.965 |  |  | 33.843 | 28.651 | 29.371 | 21.924 | 65.622 | 89.081 | 28.127 | 28.312 | 29.494
89.2 | 65.904 | 21.895 | 29.455 | 29.116 | 28.444 | 26.972 | 29.283 | 28.076 | 27.225 | 65.223 | 60.96 | 81.546 | 22.044 | 28.84 | 7.986 | 27.792 | 41.028 |  |  | 33.89 | 28.708 | 29.215 | 21.957 | 78.37 | 85.674 | 28.127 | 28.312 | 29.114
89.4 | 64.264 | 21.276 | 29.383 | 29.115 | 28.444 | 53.76 | 29.713 | 28.235 | 27.225 | 68.644 | 60.94 | 81.477 | 22.06 | 28.608 | 8.12 | 27.792 | 41.23 |  |  | 33.787 | 28.761 | 29.341 | 21.234 | 77.553 | 84.829 | 28.127 | 28.312 | 29.494
89.6 | 61.332 | 21.217 | 29.552 | 29.116 | 28.444 | 77.352 | 29.203 | 28.216 | 27.225 | 73.715 | 60.769 | 81.833 | 22.044 | 28.405 | 8.245 | 27.792 | 41.124 |  |  | 33.843 | 28.587 | 29.153 | 21.217 | 66.267 | 86.806 | 28.127 | 28.312 | 29.114
89.8 | 56.972 | 21.234 | 29.614 | 29.115 | 28.444 | 90.431 | 29.43 | 28.14 | 27.225 | 82.011 | 60.96 | 81.546 | 22.06 | 28.815 | 8.341 | 27.792 | 41.499 |  |  | 33.89 | 28.508 | 29.643 | 21.216 | 53.037 | 78.057 | 28.127 | 28.312 | 29.494
90 | 22.729 | 21.176 | 29.332 | 29.116 | 28.444 | 91.672 | 29.193 | 28.195 | 27.225 | 83.76 | 60.94 | 81.477 | 42.583 | 28.926 | 8.294 | 27.792 | 41.238 |  |  | 33.787 | 28.072 | 29.132 | 21.124 | 37.97 | 69.75 | 28.127 | 28.312 | 29.114
90.2 | 57.162 | 21.109 | 29.455 | 29.115 | 28.444 | 78.943 | 29.39 | 28.318 | 27.225 | 80.697 | 60.769 | 81.833 | 42.877 | 29.019 | 8.517 | 27.792 | 41.208 |  |  | 33.843 | 27.838 | 29.42 | 21.04 | 30.313 | 64.213 | 28.127 | 28.312 | 29.494
90.4 | 61.361 | 21.029 | 29.383 | 29.116 | 28.444 | 56.763 | 29.292 | 28.357 | 27.225 | 73.303 | 60.96 | 81.546 | 42.933 | 29.048 | 8.84 | 27.792 | 40.967 |  |  | 33.89 | 27.486 | 29.193 | 20.961 | 27.502 | 59.989 | 28.127 | 28.312 | 29.114
90.6 | 64.045 | 20.918 | 29.552 | 29.115 | 28.444 | 27.28 | 29.968 | 28.295 | 27.225 | 66.16 | 60.94 | 81.477 | 42.682 | 29.099 | 9.09 | 27.792 | 41.474 |  |  | 33.787 | 27.273 | 29.612 | 20.85 | 35.265 | 57.571 | 28.127 | 28.312 | 29.494
90.8 | 65.865 | 20.868 | 29.614 | 29.116 | 28.444 | 27.241 | 29.418 | 28.303 | 27.225 | 64.98 | 60.769 | 81.833 | 42.134 | 28.887 | 9.442 | 27.792 | 41.168 |  |  | 33.843 | 28.147 | 29.193 | 20.801 | 49.02 | 56.814 | 28.127 | 28.312 | 29.114
91 | 66.807 | 20.909 | 29.332 | 29.115 | 28.444 | 27.258 | 29.656 | 28.295 | 27.225 | 65.41 | 60.96 | 81.546 | 22.248 | 28.885 | 9.687 | 27.792 | 41.202 |  |  | 33.89 | 28.069 | 29.439 | 20.843 | 64.048 | 58.525 | 28.127 | 28.312 | 29.494
91.2 | 65.739 | 20.926 | 29.455 | 29.116 | 28.444 | 27.241 | 29.523 | 28.161 | 27.225 | 69.431 | 60.94 | 81.477 | 22.019 | 28.856 | 9.874 | 27.792 | 40.932 |  |  | 33.787 | 28.27 | 29.075 | 20.861 | 77.805 | 61.74 | 28.127 | 28.312 | 29.114
91.4 | 64.145 | 20.929 | 29.383 | 29.115 | 28.444 | 27.258 | 29.405 | 28.289 | 27.225 | 76.623 | 60.769 | 81.833 | 22.019 | 29.044 | 10.45 | 27.792 | 41.48 |  |  | 33.843 | 28.652 | 29.409 | 20.864 | 86.021 | 66.71 | 28.127 | 28.312 | 29.494
91.6 | 61.141 | 20.903 | 29.552 | 29.116 | 28.444 | 27.241 | 29.334 | 28.343 | 27.225 | 83.08 | 60.96 | 81.546 | 22.019 | 29.013 | 10.568 | 27.792 | 41.01 |  |  | 33.89 | 28.868 | 29.193 | 21.033 | 72.778 | 73.087 | 28.127 | 28.312 | 29.114
91.8 | 56.901 | 20.765 | 29.614 | 29.115 | 28.444 | 27.258 | 29.387 | 28.337 | 27.225 | 82.864 | 60.94 | 81.477 | 22.019 | 28.957 | 10.854 | 27.792 | 41.102 |  |  | 33.787 | 28.92 | 29.5 | 20.951 | 57.128 | 89.584 | 28.127 | 28.312 | 29.494
92 | 22.796 | 20.653 | 29.332 | 29.116 | 28.444 | 27.241 | 29.403 | 28.362 | 27.225 | 78.117 | 60.769 | 81.833 | 22.019 | 28.855 | 10.987 | 27.792 | 40.748 |  |  | 33.843 | 28.717 | 29.181 | 20.653 | 41.088 | 86.026 | 28.127 | 28.312 | 29.114
92.2 | 57.075 | 20.521 | 29.455 | 29.115 | 28.444 | 65.441 | 29.539 | 28.511 | 27.225 | 69 | 60.96 | 81.546 | 22.019 | 28.407 | 11.558 | 27.792 | 41.349 |  |  | 33.89 | 28.981 | 29.371 | 20.521 | 35.189 | 87.286 | 28.127 | 28.312 | 29.494
92.4 | 61.348 | 20.345 | 29.383 | 29.116 | 28.444 | 82.961 | 29.384 | 28.588 | 27.225 | 65.243 | 60.94 | 81.477 | 22.019 | 28.594 | 12.005 | 27.792 | 41.054 |  |  | 33.787 | 28.97 | 29.215 | 20.345 | 27.666 | 86.907 | 28.127 | 28.312 | 29.114
92.6 | 63.959 | 20.167 | 29.552 | 29.115 | 28.444 | 95.264 | 29.53 | 28.277 | 27.225 | 65.122 | 60.769 | 81.833 | 22.019 | 28.862 | 12.152 | 27.792 | 41.277 |  |  | 33.843 | 29.113 | 29.341 | 20.167 | 42.063 | 79.313 | 28.127 | 28.312 | 29.494
92.8 | 65.835 | 20.398 | 29.614 | 29.116 | 28.444 | 86.457 | 29.242 | 28.311 | 27.225 | 65.325 | 60.96 | 81.546 | 22.019 | 28.902 | 12.787 | 27.792 | 41.241 |  |  | 33.89 | 29.149 | 29.153 | 20.398 | 46.061 | 71.843 | 28.127 | 28.312 | 29.114
93 | 67.014 | 20.394 | 29.332 | 29.115 | 28.444 | 71.709 | 29.563 | 28.31 | 27.225 | 69.073 | 60.94 | 81.477 | 41.9 | 29.076 | 12.838 | 27.792 | 41.458 |  |  | 33.787 | 29.044 | 29.643 | 20.394 | 61.395 | 65.344 | 28.127 | 28.312 | 29.494
93.2 | 65.904 | 20.527 | 29.455 | 29.116 | 28.444 | 41.489 | 29.483 | 28.279 | 27.225 | 78.428 | 60.769 | 81.833 | 42.74 | 29.052 | 13.505 | 27.792 | 40.873 |  |  | 33.843 | 29.187 | 29.132 | 20.527 | 74.647 | 60.369 | 28.127 | 28.312 | 29.114
93.4 | 64.264 | 20.638 | 29.383 | 29.115 | 28.444 | 27.153 | 29.623 | 28.378 | 27.225 | 82.818 | 60.96 | 81.546 | 42.692 | 29.046 | 13.649 | 27.792 | 41.456 |  |  | 33.89 | 29.275 | 29.42 | 20.638 | 81.199 | 57.368 | 28.127 | 28.312 | 29.494
93.6 | 61.332 | 20.725 | 29.552 | 29.116 | 28.444 | 27.038 | 29.37 | 28.419 | 27.225 | 83.949 | 60.94 | 81.477 | 42.851 | 28.836 | 14.062 | 27.792 | 41.306 |  |  | 33.787 | 29.42 | 29.193 | 20.725 | 70.144 | 56.475 | 28.127 | 28.312 | 29.114
93.8 | 56.972 | 20.798 | 29.614 | 29.115 | 28.444 | 27.038 | 29.491 | 28.398 | 27.225 | 76.528 | 60.769 | 81.833 | 42.689 | 28.887 | 14.44 | 27.792 | 41.225 |  |  | 33.843 | 29.002 | 29.612 | 20.798 | 57.232 | 57.959 | 28.127 | 28.312 | 29.494
94 | 22.729 | 20.861 | 29.332 | 29.116 | 28.444 | 26.972 | 29.367 | 28.311 | 27.225 | 68.921 | 60.96 | 81.546 | 41.957 | 29.157 | 14.966 | 27.792 | 41.068 |  |  | 33.89 | 28.953 | 29.193 | 20.861 | 42.976 | 61.189 | 28.127 | 28.312 | 29.114
94.2 | 57.162 | 21.143 | 29.455 | 29.115 | 28.444 | 27.034 | 29.275 | 28.2 | 27.225 | 64.969 | 60.94 | 81.477 | 22.356 | 29.113 | 15.42 | 27.792 | 41.258 |  |  | 33.787 | 28.976 | 29.439 | 21.143 | 38.632 | 66.134 | 28.127 | 28.312 | 29.494
94.4 | 61.361 | 21.375 | 29.383 | 29.116 | 28.444 | 26.904 | 29.495 | 28.233 | 27.225 | 64.654 | 60.769 | 81.833 | 22.044 | 28.995 | 15.932 | 27.792 | 40.995 |  |  | 33.843 | 28.967 | 29.075 | 21.375 | 27.692 | 72.894 | 28.127 | 28.312 | 29.114
94.6 | 64.045 | 21.36 | 29.552 | 29.115 | 28.444 | 27.038 | 29.488 | 28.19 | 27.225 | 66.635 | 60.96 | 81.546 | 22.06 | 28.924 | 16.268 | 27.792 | 41.008 |  |  | 33.89 | 29.234 | 29.409 | 21.36 | 40.809 | 87.464 | 28.127 | 28.312 | 29.494
94.8 | 65.865 | 21.402 | 29.614 | 29.116 | 28.444 | 46.72 | 29.623 | 28.152 | 27.225 | 73.269 | 60.94 | 81.477 | 22.044 | 28.679 | 17.041 | 27.792 | 41.041 |  |  | 33.787 | 29.233 | 29.193 | 21.402 | 44.339 | 87.128 | 28.127 | 28.312 | 29.114
95 | 66.807 | 21.407 | 29.332 | 29.115 | 28.444 | 74.286 | 29.682 | 28.107 | 27.225 | 80.853 | 60.769 | 81.833 | 22.06 | 28.089 | 17.469 | 27.792 | 41.312 |  |  | 33.843 | 29.037 | 29.5 | 21.407 | 59.607 | 90.557 | 28.127 | 28.312 | 29.494
95.2 | 65.739 | 21.402 | 29.455 | 29.116 | 28.444 | 88.409 | 29.411 | 28.246 | 27.225 | 83.414 | 60.96 | 81.546 | 22.044 | 28.802 | 18.117 | 27.792 | 41.373 |  |  | 33.89 | 29.102 | 29.181 | 21.402 | 73.949 | 86.373 | 28.127 | 28.312 | 29.114
95.4 | 64.145 | 21.376 | 29.383 | 29.115 | 28.444 | 93.759 | 29.443 | 27.975 | 27.225 | 81.473 | 60.94 | 81.477 | 22.06 | 28.792 | 18.78 | 27.792 | 41.271 |  |  | 33.787 | 29.274 | 29.371 | 21.376 | 81.512 | 88.766 | 28.127 | 28.312 | 29.494
95.6 | 61.141 | 21.344 | 29.552 | 29.116 | 28.444 | 81.389 | 29.53 | 28.189 | 27.225 | 73.747 | 60.769 | 81.833 | 22.044 | 28.992 | 19.149 | 27.792 | 41.224 |  |  | 33.843 | 29.069 | 29.215 | 21.344 | 76.578 | 72.259 | 28.127 | 28.312 | 29.114
95.8 | 56.901 | 21.27 | 29.614 | 29.115 | 28.444 | 62.614 | 29.752 | 28.583 | 27.225 | 66.148 | 60.96 | 81.546 | 22.06 | 29.091 | 19.916 | 27.792 | 41.134 |  |  | 33.89 | 29.086 | 29.341 | 21.27 | 62.599 | 66.22 | 28.127 | 28.312 | 29.494
96 | 22.796 | 21.307 | 29.332 | 29.116 | 28.444 | 27.366 | 29.471 | 28.515 | 27.225 | 64.514 | 60.94 | 81.477 | 22.044 | 29.139 | 20.333 | 27.792 | 40.976 |  |  | 33.787 | 29.146 | 29.153 | 21.307 | 45.816 | 61.366 | 28.127 | 28.312 | 29.114
96.2 | 57.075 | 21.435 | 29.455 | 29.115 | 28.444 | 27.3 | 29.61 | 28.215 | 27.225 | 65.399 | 60.769 | 81.833 | 42.449 | 29.042 | 21.054 | 27.792 | 41.242 |  |  | 33.843 | 28.995 | 29.643 | 21.435 | 41.428 | 58.267 | 28.127 | 28.312 | 29.494
96.4 | 61.348 | 21.535 | 29.383 | 29.116 | 28.444 | 27.322 | 29.384 | 28.03 | 27.225 | 68.75 | 60.96 | 81.546 | 42.838 | 29.004 | 22.017 | 27.792 | 41.065 |  |  | 33.89 | 29.033 | 29.132 | 21.535 | 27.595 | 56.8 | 28.127 | 28.312 | 29.114
96.6 | 63.959 | 21.622 | 29.552 | 29.115 | 28.444 | 27.3 | 29.621 | 28.532 | 27.225 | 73.879 | 60.94 | 81.477 | 42.863 | 29.16 | 22.746 | 27.792 | 41.051 |  |  | 33.787 | 28.904 | 29.42 | 21.622 | 36.277 | 57.647 | 28.127 | 28.312 | 29.494
96.8 | 65.835 | 21.513 | 29.614 | 29.116 | 28.444 | 27.322 | 29.427 | 28.466 | 27.225 | 82.367 | 60.769 | 81.833 | 42.78 | 29.121 | 23.61 | 27.792 | 41.034 |  |  | 33.843 | 28.751 | 29.193 | 21.513 | 41.68 | 60.225 | 28.127 | 28.312 | 29.114
97 | 67.014 | 21.517 | 29.332 | 29.115 | 28.444 | 27.3 | 29.562 | 28.52 | 27.225 | 83.413 | 60.96 | 81.546 | 42.504 | 29.078 | 24.909 | 27.792 | 41.345 |  |  | 33.89 | 28.954 | 29.612 | 21.517 | 57.149 | 64.535 | 28.127 | 28.312 | 29.494
97.2 | 65.904 | 21.429 | 29.455 | 29.116 | 28.444 | 27.322 | 29.349 | 28.444 | 27.225 | 80.258 | 60.94 | 81.477 | 22.303 | 29.057 | 27.237 | 27.792 | 41.119 |  |  | 33.787 | 28.839 | 29.193 | 21.429 | 70.757 | 70.517 | 28.127 | 28.312 | 29.114
97.4 | 64.264 | 21.324 | 29.383 | 29.115 | 28.444 | 27.3 | 29.661 | 28.538 | 27.225 | 69.734 | 60.769 | 81.833 | 21.969 | 29.012 | 28.598 | 27.792 | 41.016 |  |  | 33.843 | 28.349 | 29.439 | 21.324 | 81.93 | 79.074 | 28.127 | 28.312 | 29.494
97.6 | 61.332 | 21.175 | 29.552 | 29.116 | 28.444 | 60.648 | 29.418 | 28.364 | 27.225 | 66.036 | 60.96 | 81.546 | 22.019 | 28.52 | 30.007 | 27.792 | 41.067 |  |  | 33.89 | 28.483 | 29.075 | 21.175 | 73.505 | 86.26 | 28.127 | 28.312 | 29.114
97.8 | 56.972 | 21.237 | 29.614 | 29.115 | 28.444 | 80.35 | 29.41 | 28.432 | 27.225 | 64.998 | 60.94 | 81.477 | 21.969 | 28.404 | 30.893 | 27.792 | 41.096 |  |  | 33.787 | 27.978 | 29.409 | 21.237 | 61.218 | 86.388 | 28.127 | 28.312 | 29.494
98 | 22.729 | 21.292 | 29.332 | 29.116 | 28.444 | 92.813 | 29.181 | 28.378 | 27.225 | 65.49 | 60.769 | 81.833 | 22.019 | 28.884 | 32.17 | 27.792 | 41.252 |  |  | 33.843 | 27.687 | 29.193 | 21.292 | 47.165 | 86.223 | 28.127 | 28.312 | 29.114
98.2 | 57.162 | 21.32 | 29.455 | 29.115 | 28.444 | 88.624 | 29.498 | 28.412 | 27.225 | 69.531 | 60.96 | 81.546 | 21.969 | 28.999 | 33.71 | 27.792 | 41.382 |  |  | 33.89 | 27.196 | 29.5 | 21.32 | 38.109 | 89.879 | 28.127 | 28.312 | 29.494
98.4 | 61.361 | 21.333 | 29.383 | 29.116 | 28.444 | 75.385 | 29.33 | 28.558 | 27.225 | 77.129 | 60.94 | 81.477 | 22.019 | 29.145 | 35.17 | 27.792 | 41.067 |  |  | 33.787 | 27.672 | 29.181 | 21.333 | 27.738 | 74.743 | 28.127 | 28.312 | 29.114
98.6 | 64.045 | 21.341 | 29.552 | 29.115 | 28.444 | 49.528 | 29.434 | 28.435 | 27.225 | 83.29 | 60.769 | 81.833 | 21.969 | 29.169 | 36.223 | 27.792 | 41.287 |  |  | 33.843 | 27.994 | 29.371 | 21.341 | 32.703 | 67.421 | 28.127 | 28.312 | 29.494
98.8 | 65.865 | 21.333 | 29.614 | 29.116 | 28.444 | 27.1 | 29.244 | 28.295 | 27.225 | 82.842 | 60.96 | 81.546 | 22.019 | 29.115 | 38.014 | 27.792 | 40.877 |  |  | 33.89 | 28.146 | 29.215 | 21.333 | 39.396 | 61.932 | 28.127 | 28.312 | 29.114
99 | 66.807 | 21.25 | 29.332 | 29.115 | 28.444 | 26.919 | 29.664 | 28.376 | 27.225 | 77.648 | 60.94 | 81.477 | 21.969 | 28.968 | 39.147 | 27.792 | 40.996 |  |  | 33.787 | 27.825 | 29.341 | 21.25 | 55.015 | 58.37 | 28.127 | 28.312 | 29.494
99.2 | 65.739 | 21.204 | 29.455 | 29.116 | 28.444 | 27.038 | 29.449 | 28.461 | 27.225 | 68.902 | 60.769 | 81.833 | 22.019 | 29.147 | 40.523 | 27.792 | 41.013 |  |  | 33.843 | 28.736 | 29.153 | 21.204 | 69.803 | 56.369 | 28.127 | 28.312 | 29.114
99.4 | 64.145 | 21.373 | 29.383 | 29.115 | 28.444 | 26.972 | 29.32 | 28.102 | 27.225 | 65.116 | 60.96 | 81.546 | 42.533 | 29.031 | 41.955 | 27.792 | 41.106 |  |  | 33.89 | 28.863 | 29.643 | 21.373 | 82.592 | 57.085 | 28.127 | 28.312 | 29.494
99.6 | 61.141 | 20.894 | 29.552 | 29.116 | 28.444 | 27.034 | 29.414 | 28.437 | 27.225 | 65.111 | 60.94 | 81.477 | 42.81 | 29.093 | 43.348 | 27.792 | 40.965 |  |  | 33.787 | 28.496 | 29.132 | 20.894 | 81.099 | 59.842 | 28.127 | 28.312 | 29.114
99.8 | 56.901 | 20.841 | 29.614 | 29.115 | 28.444 | 26.904 | 29.697 | 28.436 | 27.225 | 65.449 | 60.769 | 81.833 | 42.837 | 29.097 | 44.809 | 27.792 | 41.031 |  |  | 33.843 | 28.726 | 29.42 | 20.841 | 67.228 | 64.329 | 28.127 | 28.312 | 29.494

## Export Data
infill | Total Time | g | LT Prom | 2 Sigma | % 2 Sigma
line | 233.013 | 154.132 | 27.7919 | 27.7944 | 0.008698%
concentric | 238.51 | 157.109 | 28.4439 | 28.4464 | 0.008499%
monotonic | 245.497 | 150.211 | 55.0011 | 55.1488 | 0.2686%
monotonicline | 245.497 | 150.211 | 55.0011 | 55.1488 | 0.2686%
tri-hexagon | 235.829 | 149.016 | 28.131 | 28.3248 | 0.6889%
octagramspiral | 283.7 | 148.616 | 33.8451 | 34.0865 | 0.7133%
archimedeanchords | 244.004 | 148.822 | 29.1188 | 29.267 | 0.5091%
alignedrectilinear | 247.045 | 150.093 | 29.4728 | 29.7925 | 1.085%
triangles | 237.393 | 149.238 | 28.3156 | 28.4654 | 0.5292%
hilbertcurve | 509.636 | 149.018 | 60.8952 | 61.2023 | 0.5043%
crosszag | 246.677 | 150.103 | 29.4278 | 29.8062 | 1.286%
lateral-lattice | 242.486 | 149.007 | 28.933 | 29.434 | 1.731%
grid | 228.243 | 149.025 | 27.2264 | 27.2895 | 0.232%
rectilinear | 245.789 | 150.093 | 29.3217 | 29.7418 | 1.433%
honeycomb | 682.744 | 191.247 | 81.6221 | 81.9649 | 0.42%
cubic | 237.479 | 149.002 | 28.3267 | 28.6417 | 1.112%
lockedzag | 344.532 | 180.82 | 41.12 | 41.4908 | 0.9016%
zigzag | 245.685 | 150.093 | 29.3086 | 29.7503 | 1.507%
quartercubic | 240.721 | 149.021 | 28.7173 | 29.71 | 3.457%
adaptivecubic | 163.452 | 95.183 | 19.4675 | 22.653 | 16.36%
gyroid | 609.358 | 141.739 | 73.0023 | 87.2317 | 19.49%
tpmsfk | 595.015 | 151.932 | 71.2709 | 94.8295 | 33.06%
3dhoneycomb | 490.122 | 124.437 | 58.6895 | 83.4022 | 42.11%
lateral-honeycomb | 242.975 | 149.513 | 28.9934 | 48.4158 | 66.99%
tpmsd | 446.946 | 151.504 | 53.4223 | 90.0322 | 68.53%
supportcubic | 96.709 | 38.833 | 11.5333 | 22.1621 | 92.16%
crosshatch | 400.477 | 144.984 | 47.6821 | 99.3393 | 108.3%
lightning | 37.845 | 17.705 | 6.5923 | 22.9024 | 247.4%