## Full Data maker
Param | Value | Order | Is Infill | Is Surface | Is Ironing | name | Group | ip | infill | Desc | XY-N | X-Y Strength | Z-N | Z Strength | % 2 Sigma | Layer time Variability | DensityCalc | g | % Effective | Material Usage | Total Time | t prom | Print Time | g/t | g/t prom | Material/Time | nameMD | SVG | SVG Link | Pattern | Applies to | MD | s_keys_map | Enum Pattern | Enum Pattern Names | - | Pattern | Strength | Material Usage | Print Time | Layer time Variability
Primitive Cube | 100mm x 100mm x 100mm | 0 | FALSE | TRUE | FALSE | Monotonic | Linear | ipMonotonic | monotonic | [Rectilinear](#rectilinear) in a uniform direction for a smoother visual surface. | 4 | ⚪️ Normal | 4 | ⚪️ Normal | 1.783% | N/A | % of total infill volume | 149.323 | 99.82% | ⚪️ Normal | 474 | 86.57% | 🔘 Normal-Low | 0.31503 | 113% | 🔘 Normal-High | monotonic | param_monotonic | <img alt="param_monotonic" src="https://github.com/SoftFever/OrcaSlicer/blob/main/resources/images/param_monotonic.svg?raw=true" height="45"> | [Monotonic](#monotonic) | - **[Solid Infill](strength_settings_infill#internal-solid-infill)** - **[Surface](strength_settings_top_bottom_shells)** | ## Monotonic [Rectilinear](#rectilinear) in a uniform direction for a smoother visual surface. - **Horizontal Strength (X-Y):** ⚪️ Normal - **Vertical Strength (Z):** ⚪️ Normal - **Density Calculation:** % of total infill volume - **Material Usage:** ⚪️ Normal - **Print Time:** 🔘 Normal-Low - **Layer time Variability:** N/A - **Material/Time (Higher better):** 🔘 Normal-High - **Applies to:** - **[Solid Infill](strength_settings_infill#internal-solid-infill)** - **[Surface](strength_settings_top_bottom_shells)** ![infill-top-monotonic](https://github.com/SoftFever/OrcaSlicer/blob/main/doc/images/fill/infill-top-monotonic.png?raw=true) | { "monotonic", ipMonotonic }, | def->enum_values.push_back("monotonic"); | def->enum_labels.push_back(L("Monotonic")); | <img alt="param_monotonic" src="https://github.com/SoftFever/OrcaSlicer/blob/main/resources/images/param_monotonic.svg?raw=true" height="45"> | [Monotonic](#monotonic) | X-Y: ⚪️ Normal Z: ⚪️ Normal | ⚪️ Normal | 🔘 Normal-Low | N/A
Layer Height | 0.2mm | 1 | FALSE | TRUE | FALSE | Monotonic line | Linear | ipMonotonicLine | monotonicline | [Monotonic](#monotonic) but avoids overlapping with the perimeter, reducing excess material at joints. May introduce visible seams and increase print time. | 4 | ⚪️ Normal | 4 | ⚪️ Normal | 0.8372% | N/A | % of total infill volume | 149.765 | 100.1% | ⚪️ Normal | 540 | 98.62% | ⚪️ Normal | 0.27734 | 99.52% | ⚪️ Normal | monotonic-line | param_monotonicline | <img alt="param_monotonicline" src="https://github.com/SoftFever/OrcaSlicer/blob/main/resources/images/param_monotonicline.svg?raw=true" height="45"> | [Monotonic line](#monotonic-line) | - **[Solid Infill](strength_settings_infill#internal-solid-infill)** - **[Surface](strength_settings_top_bottom_shells)** | ## Monotonic line [Monotonic](#monotonic) but avoids overlapping with the perimeter, reducing excess material at joints. May introduce visible seams and increase print time. - **Horizontal Strength (X-Y):** ⚪️ Normal - **Vertical Strength (Z):** ⚪️ Normal - **Density Calculation:** % of total infill volume - **Material Usage:** ⚪️ Normal - **Print Time:** ⚪️ Normal - **Layer time Variability:** N/A - **Material/Time (Higher better):** ⚪️ Normal - **Applies to:** - **[Solid Infill](strength_settings_infill#internal-solid-infill)** - **[Surface](strength_settings_top_bottom_shells)** ![infill-top-monotonic-line](https://github.com/SoftFever/OrcaSlicer/blob/main/doc/images/fill/infill-top-monotonic-line.png?raw=true) | { "monotonicline", ipMonotonicLine }, | def->enum_values.push_back("monotonicline"); | def->enum_labels.push_back(L("Monotonic line")); | <img alt="param_monotonicline" src="https://github.com/SoftFever/OrcaSlicer/blob/main/resources/images/param_monotonicline.svg?raw=true" height="45"> | [Monotonic line](#monotonic-line) | X-Y: ⚪️ Normal Z: ⚪️ Normal | ⚪️ Normal | ⚪️ Normal | N/A
Infill Density | 15% | 2 | TRUE | TRUE | TRUE | Rectilinear | Rectilinear | ipRectilinear | rectilinear | Parallel lines spaced according to infill density. Each layer is printed perpendicular to the previous, resulting in low vertical bonding. Consider using new [Zig Zag](#zig-zag) infill instead. | 3 | ⚪️ Normal-Low | 2 | 🟡 Low | 3.985% | 🔵 Unnoticeable | % of total infill volume | 149.868 | 100.2% | ⚪️ Normal | 528 | 96.43% | ⚪️ Normal | 0.28384 | 101.9% | ⚪️ Normal | rectilinear | param_rectilinear | <img alt="param_rectilinear" src="https://github.com/SoftFever/OrcaSlicer/blob/main/resources/images/param_rectilinear.svg?raw=true" height="45"> | [Rectilinear](#rectilinear) | - **[Sparse Infill](strength_settings_infill#sparse-infill-density)** - **[Solid Infill](strength_settings_infill#internal-solid-infill)** - **[Surface](strength_settings_top_bottom_shells)** - **[Ironing](quality_settings_ironing)** | ## Rectilinear Parallel lines spaced according to infill density. Each layer is printed perpendicular to the previous, resulting in low vertical bonding. Consider using new [Zig Zag](#zig-zag) infill instead. - **Horizontal Strength (X-Y):** ⚪️ Normal-Low - **Vertical Strength (Z):** 🟡 Low - **Density Calculation:** % of total infill volume - **Material Usage:** ⚪️ Normal - **Print Time:** ⚪️ Normal - **Layer time Variability:** 🔵 Unnoticeable - **Material/Time (Higher better):** ⚪️ Normal - **Applies to:** - **[Sparse Infill](strength_settings_infill#sparse-infill-density)** - **[Solid Infill](strength_settings_infill#internal-solid-infill)** - **[Surface](strength_settings_top_bottom_shells)** - **[Ironing](quality_settings_ironing)** ![infill-top-rectilinear](https://github.com/SoftFever/OrcaSlicer/blob/main/doc/images/fill/infill-top-rectilinear.png?raw=true) | { "rectilinear", ipRectilinear }, | def->enum_values.push_back("rectilinear"); | def->enum_labels.push_back(L("Rectilinear")); | <img alt="param_rectilinear" src="https://github.com/SoftFever/OrcaSlicer/blob/main/resources/images/param_rectilinear.svg?raw=true" height="45"> | [Rectilinear](#rectilinear) | X-Y: ⚪️ Normal-Low Z: 🟡 Low | ⚪️ Normal | ⚪️ Normal | 🔵 Unnoticeable
Printed | Only Infill | 3 | TRUE | TRUE | FALSE | Aligned Rectilinear | Rectilinear | ipAlignedRectilinear | alignedrectilinear | Parallel lines spaced by the infill spacing, each layer printed in the same direction as the previous layer. Good horizontal strength perpendicular to the lines, but terrible in parallel direction. Recommended with layer anchoring to improve not perpendicular strength. | 3 | ⚪️ Normal-Low | 4 | ⚪️ Normal | 2.937% | 🔵 Unnoticeable | % of total infill volume | 149.868 | 100.2% | ⚪️ Normal | 527 | 96.25% | ⚪️ Normal | 0.28438 | 102% | ⚪️ Normal | aligned-rectilinear | param_alignedrectilinear | <img alt="param_alignedrectilinear" src="https://github.com/SoftFever/OrcaSlicer/blob/main/resources/images/param_alignedrectilinear.svg?raw=true" height="45"> | [Aligned Rectilinear](#aligned-rectilinear) | - **[Sparse Infill](strength_settings_infill#sparse-infill-density)** - **[Solid Infill](strength_settings_infill#internal-solid-infill)** - **[Surface](strength_settings_top_bottom_shells)** | ## Aligned Rectilinear Parallel lines spaced by the infill spacing, each layer printed in the same direction as the previous layer. Good horizontal strength perpendicular to the lines, but terrible in parallel direction. Recommended with layer anchoring to improve not perpendicular strength. - **Horizontal Strength (X-Y):** ⚪️ Normal-Low - **Vertical Strength (Z):** ⚪️ Normal - **Density Calculation:** % of total infill volume - **Material Usage:** ⚪️ Normal - **Print Time:** ⚪️ Normal - **Layer time Variability:** 🔵 Unnoticeable - **Material/Time (Higher better):** ⚪️ Normal - **Applies to:** - **[Sparse Infill](strength_settings_infill#sparse-infill-density)** - **[Solid Infill](strength_settings_infill#internal-solid-infill)** - **[Surface](strength_settings_top_bottom_shells)** ![infill-top-aligned-rectilinear](https://github.com/SoftFever/OrcaSlicer/blob/main/doc/images/fill/infill-top-aligned-rectilinear.png?raw=true) | { "alignedrectilinear", ipAlignedRectilinear }, | def->enum_values.push_back("alignedrectilinear"); | def->enum_labels.push_back(L("Aligned Rectilinear")); | <img alt="param_alignedrectilinear" src="https://github.com/SoftFever/OrcaSlicer/blob/main/resources/images/param_alignedrectilinear.svg?raw=true" height="45"> | [Aligned Rectilinear](#aligned-rectilinear) | X-Y: ⚪️ Normal-Low Z: ⚪️ Normal | ⚪️ Normal | ⚪️ Normal | 🔵 Unnoticeable
Anchor | Off | 4 | TRUE | FALSE | FALSE | Zig Zag | Rectilinear | ipZigZag | zigzag | Similar to [rectilinear](#rectilinear) with consistent pattern between layers. Allows you to add a Symmetric infill Y axis for models with two symmetric parts. | 3 | ⚪️ Normal-Low | 2 | 🟡 Low | 2.855% | 🔵 Unnoticeable | % of total infill volume | 149.868 | 100.2% | ⚪️ Normal | 530 | 96.8% | ⚪️ Normal | 0.28277 | 101.5% | ⚪️ Normal | zig-zag | param_zigzag | <img alt="param_zigzag" src="https://github.com/SoftFever/OrcaSlicer/blob/main/resources/images/param_zigzag.svg?raw=true" height="45"> | [Zig Zag](#zig-zag) | - **[Sparse Infill](strength_settings_infill#sparse-infill-density)** | ## Zig Zag Similar to [rectilinear](#rectilinear) with consistent pattern between layers. Allows you to add a Symmetric infill Y axis for models with two symmetric parts. - **Horizontal Strength (X-Y):** ⚪️ Normal-Low - **Vertical Strength (Z):** 🟡 Low - **Density Calculation:** % of total infill volume - **Material Usage:** ⚪️ Normal - **Print Time:** ⚪️ Normal - **Layer time Variability:** 🔵 Unnoticeable - **Material/Time (Higher better):** ⚪️ Normal - **Applies to:** - **[Sparse Infill](strength_settings_infill#sparse-infill-density)** ![infill-top-zig-zag](https://github.com/SoftFever/OrcaSlicer/blob/main/doc/images/fill/infill-top-zig-zag.png?raw=true) | { "zigzag", ipZigZag }, | def->enum_values.push_back("zigzag"); | def->enum_labels.push_back(L("Zig Zag")); | <img alt="param_zigzag" src="https://github.com/SoftFever/OrcaSlicer/blob/main/resources/images/param_zigzag.svg?raw=true" height="45"> | [Zig Zag](#zig-zag) | X-Y: ⚪️ Normal-Low Z: 🟡 Low | ⚪️ Normal | ⚪️ Normal | 🔵 Unnoticeable
Infill Combination | Off | 5 | TRUE | FALSE | FALSE | Cross Zag | Rectilinear | ipCrossZag | crosszag | Similar to [Zig Zag](#zig-zag) but displacing each layer with Infill shift step parameter. | 4 | ⚪️ Normal | 2 | 🟡 Low | 2.537% | 🔵 Unnoticeable | % of total infill volume | 149.767 | 100.1% | ⚪️ Normal | 529 | 96.61% | ⚪️ Normal | 0.28311 | 101.6% | ⚪️ Normal | cross-zag | param_crosszag | <img alt="param_crosszag" src="https://github.com/SoftFever/OrcaSlicer/blob/main/resources/images/param_crosszag.svg?raw=true" height="45"> | [Cross Zag](#cross-zag) | - **[Sparse Infill](strength_settings_infill#sparse-infill-density)** | ## Cross Zag Similar to [Zig Zag](#zig-zag) but displacing each layer with Infill shift step parameter. - **Horizontal Strength (X-Y):** ⚪️ Normal - **Vertical Strength (Z):** 🟡 Low - **Density Calculation:** % of total infill volume - **Material Usage:** ⚪️ Normal - **Print Time:** ⚪️ Normal - **Layer time Variability:** 🔵 Unnoticeable - **Material/Time (Higher better):** ⚪️ Normal - **Applies to:** - **[Sparse Infill](strength_settings_infill#sparse-infill-density)** ![infill-top-cross-zag](https://github.com/SoftFever/OrcaSlicer/blob/main/doc/images/fill/infill-top-cross-zag.png?raw=true) | { "crosszag", ipCrossZag }, | def->enum_values.push_back("crosszag"); | def->enum_labels.push_back(L("Cross Zag")); | <img alt="param_crosszag" src="https://github.com/SoftFever/OrcaSlicer/blob/main/resources/images/param_crosszag.svg?raw=true" height="45"> | [Cross Zag](#cross-zag) | X-Y: ⚪️ Normal Z: 🟡 Low | ⚪️ Normal | ⚪️ Normal | 🔵 Unnoticeable
Material Density | 1 | 6 | TRUE | FALSE | FALSE | Locked Zag | Rectilinear | ipLockedZag | lockedzag | Adaptive version of [Zig Zag](#zig-zag) adding an external skin texture to interlock layers and a low material skeleton. | 3 | ⚪️ Normal-Low | 3 | ⚪️ Normal-Low | 2.18% | 🔵 Unnoticeable | Same as [Zig Zag](#zig-zag) but increasing near walls | 233.29 | 156% | 🟡 High | 995 | 181.7% | 🟠 Extra-High | 0.23446 | 84.13% | ⚪️ Normal-Low | locked-zag | param_lockedzag | <img alt="param_lockedzag" src="https://github.com/SoftFever/OrcaSlicer/blob/main/resources/images/param_lockedzag.svg?raw=true" height="45"> | [Locked Zag](#locked-zag) | - **[Sparse Infill](strength_settings_infill#sparse-infill-density)** | ## Locked Zag Adaptive version of [Zig Zag](#zig-zag) adding an external skin texture to interlock layers and a low material skeleton. - **Horizontal Strength (X-Y):** ⚪️ Normal-Low - **Vertical Strength (Z):** ⚪️ Normal-Low - **Density Calculation:** Same as [Zig Zag](#zig-zag) but increasing near walls - **Material Usage:** 🟡 High - **Print Time:** 🟠 Extra-High - **Layer time Variability:** 🔵 Unnoticeable - **Material/Time (Higher better):** ⚪️ Normal-Low - **Applies to:** - **[Sparse Infill](strength_settings_infill#sparse-infill-density)** ![infill-top-locked-zag](https://github.com/SoftFever/OrcaSlicer/blob/main/doc/images/fill/infill-top-locked-zag.png?raw=true) | { "lockedzag", ipLockedZag }, | def->enum_values.push_back("lockedzag"); | def->enum_labels.push_back(L("Locked Zag")); | <img alt="param_lockedzag" src="https://github.com/SoftFever/OrcaSlicer/blob/main/resources/images/param_lockedzag.svg?raw=true" height="45"> | [Locked Zag](#locked-zag) | X-Y: ⚪️ Normal-Low Z: ⚪️ Normal-Low | 🟡 High | 🟠 Extra-High | 🔵 Unnoticeable
Flor Ratio | 1 | 7 | TRUE | FALSE | FALSE | Line | Rectilinear | ipLine | line | Similar to [rectilinear](#rectilinear), but each line is slightly rotated to improve print speed. | 2 | 🟡 Low | 2 | 🟡 Low | 1.266e-12% | 🟢 None | % of total infill volume | 154.611 | 103.4% | ⚪️ Normal | 469 | 85.65% | 🔘 Normal-Low | 0.32966 | 118.3% | 🔘 Normal-High | line | param_line | <img alt="param_line" src="https://github.com/SoftFever/OrcaSlicer/blob/main/resources/images/param_line.svg?raw=true" height="45"> | [Line](#line) | - **[Sparse Infill](strength_settings_infill#sparse-infill-density)** | ## Line Similar to [rectilinear](#rectilinear), but each line is slightly rotated to improve print speed. - **Horizontal Strength (X-Y):** 🟡 Low - **Vertical Strength (Z):** 🟡 Low - **Density Calculation:** % of total infill volume - **Material Usage:** ⚪️ Normal - **Print Time:** 🔘 Normal-Low - **Layer time Variability:** 🟢 None - **Material/Time (Higher better):** 🔘 Normal-High - **Applies to:** - **[Sparse Infill](strength_settings_infill#sparse-infill-density)** ![infill-top-line](https://github.com/SoftFever/OrcaSlicer/blob/main/doc/images/fill/infill-top-line.png?raw=true) | { "line", ipLine }, | def->enum_values.push_back("line"); | def->enum_labels.push_back(L("Line")); | <img alt="param_line" src="https://github.com/SoftFever/OrcaSlicer/blob/main/resources/images/param_line.svg?raw=true" height="45"> | [Line](#line) | X-Y: 🟡 Low Z: 🟡 Low | ⚪️ Normal | 🔘 Normal-Low | 🟢 None
Infill Image | 20mm x 20mm x 20mm | 8 | TRUE | FALSE | FALSE | Grid | Basic | ipGrid | grid | Two-layer pattern of perpendicular lines, forming a grid. Overlapping points may cause noise or artifacts. | 6 | 🟣 High | 6 | 🟣 High | 1.74% | 🔵 Unnoticeable | % of total infill volume | 148.804 | 99.48% | ⚪️ Normal | 508 | 92.78% | ⚪️ Normal | 0.29292 | 105.1% | ⚪️ Normal | grid | param_grid | <img alt="param_grid" src="https://github.com/SoftFever/OrcaSlicer/blob/main/resources/images/param_grid.svg?raw=true" height="45"> | [Grid](#grid) | - **[Sparse Infill](strength_settings_infill#sparse-infill-density)** | ## Grid Two-layer pattern of perpendicular lines, forming a grid. Overlapping points may cause noise or artifacts. - **Horizontal Strength (X-Y):** 🟣 High - **Vertical Strength (Z):** 🟣 High - **Density Calculation:** % of total infill volume - **Material Usage:** ⚪️ Normal - **Print Time:** ⚪️ Normal - **Layer time Variability:** 🔵 Unnoticeable - **Material/Time (Higher better):** ⚪️ Normal - **Applies to:** - **[Sparse Infill](strength_settings_infill#sparse-infill-density)** ![infill-top-grid](https://github.com/SoftFever/OrcaSlicer/blob/main/doc/images/fill/infill-top-grid.png?raw=true) | { "grid", ipGrid }, | def->enum_values.push_back("grid"); | def->enum_labels.push_back(L("Grid")); | <img alt="param_grid" src="https://github.com/SoftFever/OrcaSlicer/blob/main/resources/images/param_grid.svg?raw=true" height="45"> | [Grid](#grid) | X-Y: 🟣 High Z: 🟣 High | ⚪️ Normal | ⚪️ Normal | 🔵 Unnoticeable
Surface Image | 10mm x 10mm x 10mm | 9 | TRUE | FALSE | FALSE | Triangles | Basic | ipTriangles | triangles | Triangle-based grid, offering strong X-Y strength but with triple overlaps at intersections. | 6 | 🟣 High | 4 | ⚪️ Normal | 1.954e-12% | 🟢 None | % of total infill volume | 147.48 | 98.59% | ⚪️ Normal | 490 | 89.49% | 🔘 Normal-Low | 0.30098 | 108% | 🔘 Normal-High | triangles | param_triangles | <img alt="param_triangles" src="https://github.com/SoftFever/OrcaSlicer/blob/main/resources/images/param_triangles.svg?raw=true" height="45"> | [Triangles](#triangles) | - **[Sparse Infill](strength_settings_infill#sparse-infill-density)** | ## Triangles Triangle-based grid, offering strong X-Y strength but with triple overlaps at intersections. - **Horizontal Strength (X-Y):** 🟣 High - **Vertical Strength (Z):** ⚪️ Normal - **Density Calculation:** % of total infill volume - **Material Usage:** ⚪️ Normal - **Print Time:** 🔘 Normal-Low - **Layer time Variability:** 🟢 None - **Material/Time (Higher better):** 🔘 Normal-High - **Applies to:** - **[Sparse Infill](strength_settings_infill#sparse-infill-density)** ![infill-top-triangles](https://github.com/SoftFever/OrcaSlicer/blob/main/doc/images/fill/infill-top-triangles.png?raw=true) | { "triangles", ipTriangles }, | def->enum_values.push_back("triangles"); | def->enum_labels.push_back(L("Triangles")); | <img alt="param_triangles" src="https://github.com/SoftFever/OrcaSlicer/blob/main/resources/images/param_triangles.svg?raw=true" height="45"> | [Triangles](#triangles) | X-Y: 🟣 High Z: ⚪️ Normal | ⚪️ Normal | 🔘 Normal-Low | 🟢 None
Surface Cube | 53.13mm x 53.13mm x 53.13mm | 10 | TRUE | FALSE | FALSE | Tri-hexagon | Basic | ipStars | tri-hexagon | Similar to the [triangles](#triangles) pattern but offset to prevent triple overlaps at intersections. This design combines triangles and hexagons, providing excellent X-Y strength. | 6 | 🟣 High | 5 | 🔘 Normal-High | 0.903% | 🟢 None | % of total infill volume | 148.458 | 99.24% | ⚪️ Normal | 485 | 88.58% | 🔘 Normal-Low | 0.3061 | 109.8% | 🔘 Normal-High | tri-hexagon | param_tri-hexagon | <img alt="param_tri-hexagon" src="https://github.com/SoftFever/OrcaSlicer/blob/main/resources/images/param_tri-hexagon.svg?raw=true" height="45"> | [Tri-hexagon](#tri-hexagon) | - **[Sparse Infill](strength_settings_infill#sparse-infill-density)** | ## Tri-hexagon Similar to the [triangles](#triangles) pattern but offset to prevent triple overlaps at intersections. This design combines triangles and hexagons, providing excellent X-Y strength. - **Horizontal Strength (X-Y):** 🟣 High - **Vertical Strength (Z):** 🔘 Normal-High - **Density Calculation:** % of total infill volume - **Material Usage:** ⚪️ Normal - **Print Time:** 🔘 Normal-Low - **Layer time Variability:** 🟢 None - **Material/Time (Higher better):** 🔘 Normal-High - **Applies to:** - **[Sparse Infill](strength_settings_infill#sparse-infill-density)** ![infill-top-tri-hexagon](https://github.com/SoftFever/OrcaSlicer/blob/main/doc/images/fill/infill-top-tri-hexagon.png?raw=true) | { "tri-hexagon", ipStars }, | def->enum_values.push_back("tri-hexagon"); | def->enum_labels.push_back(L("Tri-hexagon")); | <img alt="param_tri-hexagon" src="https://github.com/SoftFever/OrcaSlicer/blob/main/resources/images/param_tri-hexagon.svg?raw=true" height="45"> | [Tri-hexagon](#tri-hexagon) | X-Y: 🟣 High Z: 🔘 Normal-High | ⚪️ Normal | 🔘 Normal-Low | 🟢 None
|  | 11 | TRUE | FALSE | FALSE | Cubic | Cubic | ipCubic | cubic | 3D cube pattern with corners facing down, distributing force in all directions. Triangles in the horizontal plane provide good X-Y strength. | 6 | 🟣 High | 6 | 🟣 High | 3.075% | 🔵 Unnoticeable | % of total infill volume | 148.476 | 99.26% | ⚪️ Normal | 496 | 90.59% | 🔘 Normal-Low | 0.29935 | 107.4% | ⚪️ Normal | cubic | param_cubic | <img alt="param_cubic" src="https://github.com/SoftFever/OrcaSlicer/blob/main/resources/images/param_cubic.svg?raw=true" height="45"> | [Cubic](#cubic) | - **[Sparse Infill](strength_settings_infill#sparse-infill-density)** | ## Cubic 3D cube pattern with corners facing down, distributing force in all directions. Triangles in the horizontal plane provide good X-Y strength. - **Horizontal Strength (X-Y):** 🟣 High - **Vertical Strength (Z):** 🟣 High - **Density Calculation:** % of total infill volume - **Material Usage:** ⚪️ Normal - **Print Time:** 🔘 Normal-Low - **Layer time Variability:** 🔵 Unnoticeable - **Material/Time (Higher better):** ⚪️ Normal - **Applies to:** - **[Sparse Infill](strength_settings_infill#sparse-infill-density)** ![infill-top-cubic](https://github.com/SoftFever/OrcaSlicer/blob/main/doc/images/fill/infill-top-cubic.png?raw=true) | { "cubic", ipCubic }, | def->enum_values.push_back("cubic"); | def->enum_labels.push_back(L("Cubic")); | <img alt="param_cubic" src="https://github.com/SoftFever/OrcaSlicer/blob/main/resources/images/param_cubic.svg?raw=true" height="45"> | [Cubic](#cubic) | X-Y: 🟣 High Z: 🟣 High | ⚪️ Normal | 🔘 Normal-Low | 🔵 Unnoticeable
|  | 12 | TRUE | FALSE | FALSE | Adaptive Cubic | Cubic | ipAdaptiveCubic | adaptivecubic | [Cubic](#cubic) pattern with adaptive density: denser near walls, sparser in the center. Saves material and time while maintaining strength, ideal for large prints. | 5 | 🔘 Normal-High | 5 | 🔘 Normal-High | 16.78% | 🔵 Unnoticeable | Same as [Cubic](#cubic) but reduced in the center | 97.501 | 65.18% | 🟣 Low | 345 | 63.01% | 🟣 Low | 0.28261 | 101.4% | ⚪️ Normal | adaptive-cubic | param_adaptivecubic | <img alt="param_adaptivecubic" src="https://github.com/SoftFever/OrcaSlicer/blob/main/resources/images/param_adaptivecubic.svg?raw=true" height="45"> | [Adaptive Cubic](#adaptive-cubic) | - **[Sparse Infill](strength_settings_infill#sparse-infill-density)** | ## Adaptive Cubic [Cubic](#cubic) pattern with adaptive density: denser near walls, sparser in the center. Saves material and time while maintaining strength, ideal for large prints. - **Horizontal Strength (X-Y):** 🔘 Normal-High - **Vertical Strength (Z):** 🔘 Normal-High - **Density Calculation:** Same as [Cubic](#cubic) but reduced in the center - **Material Usage:** 🟣 Low - **Print Time:** 🟣 Low - **Layer time Variability:** 🔵 Unnoticeable - **Material/Time (Higher better):** ⚪️ Normal - **Applies to:** - **[Sparse Infill](strength_settings_infill#sparse-infill-density)** ![infill-top-adaptive-cubic](https://github.com/SoftFever/OrcaSlicer/blob/main/doc/images/fill/infill-top-adaptive-cubic.png?raw=true) | { "adaptivecubic", ipAdaptiveCubic }, | def->enum_values.push_back("adaptivecubic"); | def->enum_labels.push_back(L("Adaptive Cubic")); | <img alt="param_adaptivecubic" src="https://github.com/SoftFever/OrcaSlicer/blob/main/resources/images/param_adaptivecubic.svg?raw=true" height="45"> | [Adaptive Cubic](#adaptive-cubic) | X-Y: 🔘 Normal-High Z: 🔘 Normal-High | 🟣 Low | 🟣 Low | 🔵 Unnoticeable
|  | 13 | TRUE | FALSE | FALSE | Quarter Cubic | Cubic | ipQuarterCubic | quartercubic | [Cubic](#cubic) pattern with extra internal divisions, improving X-Y strength. | 6 | 🟣 High | 6 | 🟣 High | 3.839% | 🔵 Unnoticeable | % of total infill volume | 148.477 | 99.26% | ⚪️ Normal | 506 | 92.41% | 🔘 Normal-Low | 0.29343 | 105.3% | ⚪️ Normal | quarter-cubic | param_quartercubic | <img alt="param_quartercubic" src="https://github.com/SoftFever/OrcaSlicer/blob/main/resources/images/param_quartercubic.svg?raw=true" height="45"> | [Quarter Cubic](#quarter-cubic) | - **[Sparse Infill](strength_settings_infill#sparse-infill-density)** | ## Quarter Cubic [Cubic](#cubic) pattern with extra internal divisions, improving X-Y strength. - **Horizontal Strength (X-Y):** 🟣 High - **Vertical Strength (Z):** 🟣 High - **Density Calculation:** % of total infill volume - **Material Usage:** ⚪️ Normal - **Print Time:** 🔘 Normal-Low - **Layer time Variability:** 🔵 Unnoticeable - **Material/Time (Higher better):** ⚪️ Normal - **Applies to:** - **[Sparse Infill](strength_settings_infill#sparse-infill-density)** ![infill-top-quarter-cubic](https://github.com/SoftFever/OrcaSlicer/blob/main/doc/images/fill/infill-top-quarter-cubic.png?raw=true) | { "quartercubic", ipQuarterCubic }, | def->enum_values.push_back("quartercubic"); | def->enum_labels.push_back(L("Quarter Cubic")); | <img alt="param_quartercubic" src="https://github.com/SoftFever/OrcaSlicer/blob/main/resources/images/param_quartercubic.svg?raw=true" height="45"> | [Quarter Cubic](#quarter-cubic) | X-Y: 🟣 High Z: 🟣 High | ⚪️ Normal | 🔘 Normal-Low | 🔵 Unnoticeable
|  | 14 | TRUE | FALSE | FALSE | Support Cubic | Cubic / Support | ipSupportCubic | supportcubic | Support ¦Cubic is a variation of the [Cubic](#cubic) infill pattern that is specifically designed for support top layers. Will use more material than Lightning infill but will provide better strength. Nevertheless, it is still a low-density infill pattern. | 2 | 🟡 Low | 2 | 🟡 Low | 144.9% | 🔴 Likely Noticeable | % of layer before top shell layers | 49.3144 | 32.97% | 🔵 Extra-Low | 183 | 33.42% | 🔵 Extra-Low | 0.26948 | 96.7% | ⚪️ Normal | support-cubic | param_supportcubic | <img alt="param_supportcubic" src="https://github.com/SoftFever/OrcaSlicer/blob/main/resources/images/param_supportcubic.svg?raw=true" height="45"> | [Support Cubic](#support-cubic) | - **[Sparse Infill](strength_settings_infill#sparse-infill-density)** | ## Support Cubic Support ¦Cubic is a variation of the [Cubic](#cubic) infill pattern that is specifically designed for support top layers. Will use more material than Lightning infill but will provide better strength. Nevertheless, it is still a low-density infill pattern. - **Horizontal Strength (X-Y):** 🟡 Low - **Vertical Strength (Z):** 🟡 Low - **Density Calculation:** % of layer before top shell layers - **Material Usage:** 🔵 Extra-Low - **Print Time:** 🔵 Extra-Low - **Layer time Variability:** 🔴 Likely Noticeable - **Material/Time (Higher better):** ⚪️ Normal - **Applies to:** - **[Sparse Infill](strength_settings_infill#sparse-infill-density)** ![infill-top-support-cubic](https://github.com/SoftFever/OrcaSlicer/blob/main/doc/images/fill/infill-top-support-cubic.png?raw=true) | { "supportcubic", ipSupportCubic }, | def->enum_values.push_back("supportcubic"); | def->enum_labels.push_back(L("Support Cubic")); | <img alt="param_supportcubic" src="https://github.com/SoftFever/OrcaSlicer/blob/main/resources/images/param_supportcubic.svg?raw=true" height="45"> | [Support Cubic](#support-cubic) | X-Y: 🟡 Low Z: 🟡 Low | 🔵 Extra-Low | 🔵 Extra-Low | 🔴 Likely Noticeable
|  | 15 | TRUE | FALSE | FALSE | Lightning | Support | ipLightning | lightning | Ultra-fast, ultra-low material infill. Designed for speed and efficiency, ideal for quick prints or non-structural prototypes. | 2 | 🟡 Low | 2 | 🟡 Low | 208.3% | 🔴 Likely Noticeable | % of layer before top shell layers | 18.0803 | 12.09% | 🟢 Ultra-Low | 155 | 28.31% | 🔵 Extra-Low | 0.11665 | 41.86% | 🟡 Low | lightning | param_lightning | <img alt="param_lightning" src="https://github.com/SoftFever/OrcaSlicer/blob/main/resources/images/param_lightning.svg?raw=true" height="45"> | [Lightning](#lightning) | - **[Sparse Infill](strength_settings_infill#sparse-infill-density)** | ## Lightning Ultra-fast, ultra-low material infill. Designed for speed and efficiency, ideal for quick prints or non-structural prototypes. - **Horizontal Strength (X-Y):** 🟡 Low - **Vertical Strength (Z):** 🟡 Low - **Density Calculation:** % of layer before top shell layers - **Material Usage:** 🟢 Ultra-Low - **Print Time:** 🔵 Extra-Low - **Layer time Variability:** 🔴 Likely Noticeable - **Material/Time (Higher better):** 🟡 Low - **Applies to:** - **[Sparse Infill](strength_settings_infill#sparse-infill-density)** ![infill-top-lightning](https://github.com/SoftFever/OrcaSlicer/blob/main/doc/images/fill/infill-top-lightning.png?raw=true) | { "lightning", ipLightning }, | def->enum_values.push_back("lightning"); | def->enum_labels.push_back(L("Lightning")); | <img alt="param_lightning" src="https://github.com/SoftFever/OrcaSlicer/blob/main/resources/images/param_lightning.svg?raw=true" height="45"> | [Lightning](#lightning) | X-Y: 🟡 Low Z: 🟡 Low | 🟢 Ultra-Low | 🔵 Extra-Low | 🔴 Likely Noticeable
|  | 16 | TRUE | FALSE | FALSE | Honeycomb | Honeycomb | ipHoneycomb | honeycomb | Hexagonal pattern balancing strength and material use. Double walls in each hexagon increase material consumption. | 6 | 🟣 High | 6 | 🟣 High | 0.2988% | 🟢 None | % of total infill volume | 190.473 | 127.3% | 🟡 High | 1056 | 192.9% | 🔴 Ultra-High | 0.18037 | 64.72% | 🟡 Low | honeycomb | param_honeycomb | <img alt="param_honeycomb" src="https://github.com/SoftFever/OrcaSlicer/blob/main/resources/images/param_honeycomb.svg?raw=true" height="45"> | [Honeycomb](#honeycomb) | - **[Sparse Infill](strength_settings_infill#sparse-infill-density)** | ## Honeycomb Hexagonal pattern balancing strength and material use. Double walls in each hexagon increase material consumption. - **Horizontal Strength (X-Y):** 🟣 High - **Vertical Strength (Z):** 🟣 High - **Density Calculation:** % of total infill volume - **Material Usage:** 🟡 High - **Print Time:** 🔴 Ultra-High - **Layer time Variability:** 🟢 None - **Material/Time (Higher better):** 🟡 Low - **Applies to:** - **[Sparse Infill](strength_settings_infill#sparse-infill-density)** ![infill-top-honeycomb](https://github.com/SoftFever/OrcaSlicer/blob/main/doc/images/fill/infill-top-honeycomb.png?raw=true) | { "honeycomb", ipHoneycomb }, | def->enum_values.push_back("honeycomb"); | def->enum_labels.push_back(L("Honeycomb")); | <img alt="param_honeycomb" src="https://github.com/SoftFever/OrcaSlicer/blob/main/resources/images/param_honeycomb.svg?raw=true" height="45"> | [Honeycomb](#honeycomb) | X-Y: 🟣 High Z: 🟣 High | 🟡 High | 🔴 Ultra-High | 🟢 None
|  | 17 | TRUE | FALSE | FALSE | 3D Honeycomb | Honeycomb | ip3DHoneycomb | 3dhoneycomb | This infill tries to generate a printable honeycomb structure by printing squares and octagons maintaining a vertical angle high enough to maintain contact with the previous layer. | 5 | 🔘 Normal-High | 5 | 🔘 Normal-High | 28.84% | 🔵 Unnoticeable | Unknown | 123.848 | 82.79% | 🔘 Normal-Low | 748 | 136.6% | 🟡 High | 0.16557 | 59.41% | 🟡 Low | 3d-honeycomb | param_3dhoneycomb | <img alt="param_3dhoneycomb" src="https://github.com/SoftFever/OrcaSlicer/blob/main/resources/images/param_3dhoneycomb.svg?raw=true" height="45"> | [3D Honeycomb](#3d-honeycomb) | - **[Sparse Infill](strength_settings_infill#sparse-infill-density)** | ## 3D Honeycomb This infill tries to generate a printable honeycomb structure by printing squares and octagons maintaining a vertical angle high enough to maintain contact with the previous layer. - **Horizontal Strength (X-Y):** 🔘 Normal-High - **Vertical Strength (Z):** 🔘 Normal-High - **Density Calculation:** Unknown - **Material Usage:** 🔘 Normal-Low - **Print Time:** 🟡 High - **Layer time Variability:** 🔵 Unnoticeable - **Material/Time (Higher better):** 🟡 Low - **Applies to:** - **[Sparse Infill](strength_settings_infill#sparse-infill-density)** ![infill-top-3d-honeycomb](https://github.com/SoftFever/OrcaSlicer/blob/main/doc/images/fill/infill-top-3d-honeycomb.png?raw=true) | { "3dhoneycomb", ip3DHoneycomb }, | def->enum_values.push_back("3dhoneycomb"); | def->enum_labels.push_back(L("3D Honeycomb")); | <img alt="param_3dhoneycomb" src="https://github.com/SoftFever/OrcaSlicer/blob/main/resources/images/param_3dhoneycomb.svg?raw=true" height="45"> | [3D Honeycomb](#3d-honeycomb) | X-Y: 🔘 Normal-High Z: 🔘 Normal-High | 🔘 Normal-Low | 🟡 High | 🔵 Unnoticeable
|  | 18 | TRUE | FALSE | FALSE | Lateral Honeycomb | Honeycomb | ipLateralHoneycomb | lateral-honeycomb | Vertical Honeycomb pattern. Acceptable torsional stiffness. Developed for low densities structures like wings. Improve over [Lateral Lattice](#lateral-lattice) offers same performance with lower densities.This infill includes a Overhang angle parameter to improve the point of contact between layers and reduce the risk of delamination. | 3 | ⚪️ Normal-Low | 3 | ⚪️ Normal-Low | 64.88% | 🟡 Possibly Noticeable | % of total infill volume | 147.447 | 98.57% | ⚪️ Normal | 481 | 87.85% | 🔘 Normal-Low | 0.30654 | 110% | 🔘 Normal-High | lateral-honeycomb | param_lateral-honeycomb | <img alt="param_lateral-honeycomb" src="https://github.com/SoftFever/OrcaSlicer/blob/main/resources/images/param_lateral-honeycomb.svg?raw=true" height="45"> | [Lateral Honeycomb](#lateral-honeycomb) | - **[Sparse Infill](strength_settings_infill#sparse-infill-density)** | ## Lateral Honeycomb Vertical Honeycomb pattern. Acceptable torsional stiffness. Developed for low densities structures like wings. Improve over [Lateral Lattice](#lateral-lattice) offers same performance with lower densities.This infill includes a Overhang angle parameter to improve the point of contact between layers and reduce the risk of delamination. - **Horizontal Strength (X-Y):** ⚪️ Normal-Low - **Vertical Strength (Z):** ⚪️ Normal-Low - **Density Calculation:** % of total infill volume - **Material Usage:** ⚪️ Normal - **Print Time:** 🔘 Normal-Low - **Layer time Variability:** 🟡 Possibly Noticeable - **Material/Time (Higher better):** 🔘 Normal-High - **Applies to:** - **[Sparse Infill](strength_settings_infill#sparse-infill-density)** ![infill-top-lateral-honeycomb](https://github.com/SoftFever/OrcaSlicer/blob/main/doc/images/fill/infill-top-lateral-honeycomb.png?raw=true) | { "lateral-honeycomb", ipLateralHoneycomb }, | def->enum_values.push_back("lateral-honeycomb"); | def->enum_labels.push_back(L("Lateral Honeycomb")); | <img alt="param_lateral-honeycomb" src="https://github.com/SoftFever/OrcaSlicer/blob/main/resources/images/param_lateral-honeycomb.svg?raw=true" height="45"> | [Lateral Honeycomb](#lateral-honeycomb) | X-Y: ⚪️ Normal-Low Z: ⚪️ Normal-Low | ⚪️ Normal | 🔘 Normal-Low | 🟡 Possibly Noticeable
|  | 19 | TRUE | FALSE | FALSE | Lateral Lattice | Lateral | ipLateralLattice | lateral-lattice | Low-strength pattern with good flexibility. You can adjust **Angle 1** and **Angle 2** to optimize the infill for your specific model. Each angle adjusts the plane of each layer generated by the pattern. 0° is vertical. | 3 | ⚪️ Normal-Low | 2 | 🟡 Low | 1.831% | 🔵 Unnoticeable | % of total infill volume | 148.47 | 99.25% | ⚪️ Normal | 483 | 88.21% | 🔘 Normal-Low | 0.30739 | 110.3% | 🔘 Normal-High | lateral-lattice | param_lateral-lattice | <img alt="param_lateral-lattice" src="https://github.com/SoftFever/OrcaSlicer/blob/main/resources/images/param_lateral-lattice.svg?raw=true" height="45"> | [Lateral Lattice](#lateral-lattice) | - **[Sparse Infill](strength_settings_infill#sparse-infill-density)** | ## Lateral Lattice Low-strength pattern with good flexibility. You can adjust **Angle 1** and **Angle 2** to optimize the infill for your specific model. Each angle adjusts the plane of each layer generated by the pattern. 0° is vertical. - **Horizontal Strength (X-Y):** ⚪️ Normal-Low - **Vertical Strength (Z):** 🟡 Low - **Density Calculation:** % of total infill volume - **Material Usage:** ⚪️ Normal - **Print Time:** 🔘 Normal-Low - **Layer time Variability:** 🔵 Unnoticeable - **Material/Time (Higher better):** 🔘 Normal-High - **Applies to:** - **[Sparse Infill](strength_settings_infill#sparse-infill-density)** ![infill-top-lateral-lattice](https://github.com/SoftFever/OrcaSlicer/blob/main/doc/images/fill/infill-top-lateral-lattice.png?raw=true) | { "lateral-lattice", ipLateralLattice }, | def->enum_values.push_back("lateral-lattice"); | def->enum_labels.push_back(L("Lateral Lattice")); | <img alt="param_lateral-lattice" src="https://github.com/SoftFever/OrcaSlicer/blob/main/resources/images/param_lateral-lattice.svg?raw=true" height="45"> | [Lateral Lattice](#lateral-lattice) | X-Y: ⚪️ Normal-Low Z: 🟡 Low | ⚪️ Normal | 🔘 Normal-Low | 🔵 Unnoticeable
|  | 20 | TRUE | FALSE | FALSE | Cross Hatch | TPMS | ipCrossHatch | crosshatch | Similar to [Gyroid](#gyroid) but with linear patterns, creating weak points at internal corners. Easier to slice but consider using [TPMS-D](#tpms-d) or [Gyroid](#gyroid) for better strength and flexibility. | 5 | 🔘 Normal-High | 5 | 🔘 Normal-High | 113% | 🔴 Likely Noticeable | % of total infill volume | 144.631 | 96.69% | ⚪️ Normal | 641 | 117.1% | ⚪️ Normal-High | 0.22563 | 80.96% | ⚪️ Normal-Low | cross-hatch | param_crosshatch | <img alt="param_crosshatch" src="https://github.com/SoftFever/OrcaSlicer/blob/main/resources/images/param_crosshatch.svg?raw=true" height="45"> | [Cross Hatch](#cross-hatch) | - **[Sparse Infill](strength_settings_infill#sparse-infill-density)** | ## Cross Hatch Similar to [Gyroid](#gyroid) but with linear patterns, creating weak points at internal corners. Easier to slice but consider using [TPMS-D](#tpms-d) or [Gyroid](#gyroid) for better strength and flexibility. - **Horizontal Strength (X-Y):** 🔘 Normal-High - **Vertical Strength (Z):** 🔘 Normal-High - **Density Calculation:** % of total infill volume - **Material Usage:** ⚪️ Normal - **Print Time:** ⚪️ Normal-High - **Layer time Variability:** 🔴 Likely Noticeable - **Material/Time (Higher better):** ⚪️ Normal-Low - **Applies to:** - **[Sparse Infill](strength_settings_infill#sparse-infill-density)** ![infill-top-cross-hatch](https://github.com/SoftFever/OrcaSlicer/blob/main/doc/images/fill/infill-top-cross-hatch.png?raw=true) | { "crosshatch", ipCrossHatch }, | def->enum_values.push_back("crosshatch"); | def->enum_labels.push_back(L("Cross Hatch")); | <img alt="param_crosshatch" src="https://github.com/SoftFever/OrcaSlicer/blob/main/resources/images/param_crosshatch.svg?raw=true" height="45"> | [Cross Hatch](#cross-hatch) | X-Y: 🔘 Normal-High Z: 🔘 Normal-High | ⚪️ Normal | ⚪️ Normal-High | 🔴 Likely Noticeable
|  | 21 | TRUE | FALSE | FALSE | TPMS-D | TPMS | ipTpmsD | tpmsd | Triply Periodic Minimal Surface (Schwarz Diamond). Hybrid between [Cross Hatch](#cross-hatch) and [Gyroid](#gyroid), combining rigidity and smooth transitions. Isotropic and strong in all directions. This geometry is faster to slice than Gyroid, but slower than Cross Hatch. | 6 | 🟣 High | 6 | 🟣 High | 102.5% | 🔴 Likely Noticeable | % of total infill volume | 150.283 | 100.5% | ⚪️ Normal | 644 | 117.6% | ⚪️ Normal-High | 0.23336 | 83.74% | ⚪️ Normal-Low | tpms-d | param_tpmsd | <img alt="param_tpmsd" src="https://github.com/SoftFever/OrcaSlicer/blob/main/resources/images/param_tpmsd.svg?raw=true" height="45"> | [TPMS-D](#tpms-d) | - **[Sparse Infill](strength_settings_infill#sparse-infill-density)** | ## TPMS-D Triply Periodic Minimal Surface (Schwarz Diamond). Hybrid between [Cross Hatch](#cross-hatch) and [Gyroid](#gyroid), combining rigidity and smooth transitions. Isotropic and strong in all directions. This geometry is faster to slice than Gyroid, but slower than Cross Hatch. - **Horizontal Strength (X-Y):** 🟣 High - **Vertical Strength (Z):** 🟣 High - **Density Calculation:** % of total infill volume - **Material Usage:** ⚪️ Normal - **Print Time:** ⚪️ Normal-High - **Layer time Variability:** 🔴 Likely Noticeable - **Material/Time (Higher better):** ⚪️ Normal-Low - **Applies to:** - **[Sparse Infill](strength_settings_infill#sparse-infill-density)** ![infill-top-tpms-d](https://github.com/SoftFever/OrcaSlicer/blob/main/doc/images/fill/infill-top-tpms-d.png?raw=true) | { "tpmsd", ipTpmsD }, | def->enum_values.push_back("tpmsd"); | def->enum_labels.push_back(L("TPMS-D")); | <img alt="param_tpmsd" src="https://github.com/SoftFever/OrcaSlicer/blob/main/resources/images/param_tpmsd.svg?raw=true" height="45"> | [TPMS-D](#tpms-d) | X-Y: 🟣 High Z: 🟣 High | ⚪️ Normal | ⚪️ Normal-High | 🔴 Likely Noticeable
|  | 22 | TRUE | FALSE | FALSE | TPMS-FK | TPMS | ipTpmsFK | tpmsfk | Triply Periodic Minimal Surface (Fischer–Koch S) pattern. Its smooth, continuous geometry resembles trabecular bone microstructure, offering a balance between rigidity and energy absorption. Compared to [TPMS-D](#tpms-d), it has more complex curvature, which can improve load distribution and shock absorption in functional parts. | 5 | 🔘 Normal-High | 5 | 🔘 Normal-High | 67.56% | 🟡 Possibly Noticeable | % of total infill volume | 150.349 | 100.5% | ⚪️ Normal | 734 | 134.1% | 🟡 High | 0.20484 | 73.5% | 🟡 Low | tpms-fk | param_tpmsfk | <img alt="param_tpmsfk" src="https://github.com/SoftFever/OrcaSlicer/blob/main/resources/images/param_tpmsfk.svg?raw=true" height="45"> | [TPMS-FK](#tpms-fk) | - **[Sparse Infill](strength_settings_infill#sparse-infill-density)** | ## TPMS-FK Triply Periodic Minimal Surface (Fischer–Koch S) pattern. Its smooth, continuous geometry resembles trabecular bone microstructure, offering a balance between rigidity and energy absorption. Compared to [TPMS-D](#tpms-d), it has more complex curvature, which can improve load distribution and shock absorption in functional parts. - **Horizontal Strength (X-Y):** 🔘 Normal-High - **Vertical Strength (Z):** 🔘 Normal-High - **Density Calculation:** % of total infill volume - **Material Usage:** ⚪️ Normal - **Print Time:** 🟡 High - **Layer time Variability:** 🟡 Possibly Noticeable - **Material/Time (Higher better):** 🟡 Low - **Applies to:** - **[Sparse Infill](strength_settings_infill#sparse-infill-density)** ![infill-top-tpms-fk](https://github.com/SoftFever/OrcaSlicer/blob/main/doc/images/fill/infill-top-tpms-fk.png?raw=true) | { "tpmsfk", ipTpmsFK }, | def->enum_values.push_back("tpmsfk"); | def->enum_labels.push_back(L("TPMS-FK")); | <img alt="param_tpmsfk" src="https://github.com/SoftFever/OrcaSlicer/blob/main/resources/images/param_tpmsfk.svg?raw=true" height="45"> | [TPMS-FK](#tpms-fk) | X-Y: 🔘 Normal-High Z: 🔘 Normal-High | ⚪️ Normal | 🟡 High | 🟡 Possibly Noticeable
|  | 23 | TRUE | FALSE | FALSE | Gyroid | TPMS | ipGyroid | gyroid | Mathematical, isotropic surface providing equal strength in all directions. Excellent for strong, flexible prints and resin filling due to its interconnected structure. This pattern may require more time to slice because of all the points needed to generate each curve. If your model has complex geometry, consider using a simpler infill pattern like [TPMS-D](#tpms-d) or [Cross Hatch](#cross-hatch). | 6 | 🟣 High | 6 | 🟣 High | 98.23% | 🔴 Likely Noticeable | % of total infill volume | 141.269 | 94.44% | ⚪️ Normal | 653 | 119.3% | ⚪️ Normal-High | 0.21634 | 77.63% | ⚪️ Normal-Low | gyroid | param_gyroid | <img alt="param_gyroid" src="https://github.com/SoftFever/OrcaSlicer/blob/main/resources/images/param_gyroid.svg?raw=true" height="45"> | [Gyroid](#gyroid) | - **[Sparse Infill](strength_settings_infill#sparse-infill-density)** | ## Gyroid Mathematical, isotropic surface providing equal strength in all directions. Excellent for strong, flexible prints and resin filling due to its interconnected structure. This pattern may require more time to slice because of all the points needed to generate each curve. If your model has complex geometry, consider using a simpler infill pattern like [TPMS-D](#tpms-d) or [Cross Hatch](#cross-hatch). - **Horizontal Strength (X-Y):** 🟣 High - **Vertical Strength (Z):** 🟣 High - **Density Calculation:** % of total infill volume - **Material Usage:** ⚪️ Normal - **Print Time:** ⚪️ Normal-High - **Layer time Variability:** 🔴 Likely Noticeable - **Material/Time (Higher better):** ⚪️ Normal-Low - **Applies to:** - **[Sparse Infill](strength_settings_infill#sparse-infill-density)** ![infill-top-gyroid](https://github.com/SoftFever/OrcaSlicer/blob/main/doc/images/fill/infill-top-gyroid.png?raw=true) | { "gyroid", ipGyroid }, | def->enum_values.push_back("gyroid"); | def->enum_labels.push_back(L("Gyroid")); | <img alt="param_gyroid" src="https://github.com/SoftFever/OrcaSlicer/blob/main/resources/images/param_gyroid.svg?raw=true" height="45"> | [Gyroid](#gyroid) | X-Y: 🟣 High Z: 🟣 High | ⚪️ Normal | ⚪️ Normal-High | 🔴 Likely Noticeable
|  | 24 | TRUE | TRUE | TRUE | Concentric | Aesthetic | ipConcentric | concentric | Fills the area with progressively smaller versions of the outer contour, creating a concentric pattern. Ideal for 100% infill or flexible prints. | 2 | 🟡 Low | 4 | ⚪️ Normal | 0.05778% | 🟢 None | % of total infill volume | 158.703 | 106.1% | ⚪️ Normal | 491 | 89.67% | 🔘 Normal-Low | 0.32322 | 116% | 🔘 Normal-High | concentric | param_concentric | <img alt="param_concentric" src="https://github.com/SoftFever/OrcaSlicer/blob/main/resources/images/param_concentric.svg?raw=true" height="45"> | [Concentric](#concentric) | - **[Sparse Infill](strength_settings_infill#sparse-infill-density)** - **[Solid Infill](strength_settings_infill#internal-solid-infill)** - **[Surface](strength_settings_top_bottom_shells)** - **[Ironing](quality_settings_ironing)** | ## Concentric Fills the area with progressively smaller versions of the outer contour, creating a concentric pattern. Ideal for 100% infill or flexible prints. - **Horizontal Strength (X-Y):** 🟡 Low - **Vertical Strength (Z):** ⚪️ Normal - **Density Calculation:** % of total infill volume - **Material Usage:** ⚪️ Normal - **Print Time:** 🔘 Normal-Low - **Layer time Variability:** 🟢 None - **Material/Time (Higher better):** 🔘 Normal-High - **Applies to:** - **[Sparse Infill](strength_settings_infill#sparse-infill-density)** - **[Solid Infill](strength_settings_infill#internal-solid-infill)** - **[Surface](strength_settings_top_bottom_shells)** - **[Ironing](quality_settings_ironing)** ![infill-top-concentric](https://github.com/SoftFever/OrcaSlicer/blob/main/doc/images/fill/infill-top-concentric.png?raw=true) | { "concentric", ipConcentric }, | def->enum_values.push_back("concentric"); | def->enum_labels.push_back(L("Concentric")); | <img alt="param_concentric" src="https://github.com/SoftFever/OrcaSlicer/blob/main/resources/images/param_concentric.svg?raw=true" height="45"> | [Concentric](#concentric) | X-Y: 🟡 Low Z: ⚪️ Normal | ⚪️ Normal | 🔘 Normal-Low | 🟢 None
|  | 25 | TRUE | TRUE | FALSE | Hilbert Curve | Aesthetic | ipHilbertCurve | hilbertcurve | Hilbert Curve is a space-filling curve that can be used to create a continuous infill pattern. It is known for its aesthetic appeal and ability to fill space efficiently. Print speed is very low due to the complexity of the path, which can lead to longer print times. It is not recommended for structural parts but can be used for aesthetic purposes. | 2 | 🟡 Low | 4 | ⚪️ Normal | 7.105e-13% | 🟢 None | % of total infill volume | 148.557 | 99.31% | ⚪️ Normal | 803 | 146.7% | 🟡 High | 0.185 | 66.38% | 🟡 Low | hilbert-curve | param_hilbertcurve | <img alt="param_hilbertcurve" src="https://github.com/SoftFever/OrcaSlicer/blob/main/resources/images/param_hilbertcurve.svg?raw=true" height="45"> | [Hilbert Curve](#hilbert-curve) | - **[Sparse Infill](strength_settings_infill#sparse-infill-density)** - **[Solid Infill](strength_settings_infill#internal-solid-infill)** - **[Surface](strength_settings_top_bottom_shells)** | ## Hilbert Curve Hilbert Curve is a space-filling curve that can be used to create a continuous infill pattern. It is known for its aesthetic appeal and ability to fill space efficiently. Print speed is very low due to the complexity of the path, which can lead to longer print times. It is not recommended for structural parts but can be used for aesthetic purposes. - **Horizontal Strength (X-Y):** 🟡 Low - **Vertical Strength (Z):** ⚪️ Normal - **Density Calculation:** % of total infill volume - **Material Usage:** ⚪️ Normal - **Print Time:** 🟡 High - **Layer time Variability:** 🟢 None - **Material/Time (Higher better):** 🟡 Low - **Applies to:** - **[Sparse Infill](strength_settings_infill#sparse-infill-density)** - **[Solid Infill](strength_settings_infill#internal-solid-infill)** - **[Surface](strength_settings_top_bottom_shells)** ![infill-top-hilbert-curve](https://github.com/SoftFever/OrcaSlicer/blob/main/doc/images/fill/infill-top-hilbert-curve.png?raw=true) | { "hilbertcurve", ipHilbertCurve }, | def->enum_values.push_back("hilbertcurve"); | def->enum_labels.push_back(L("Hilbert Curve")); | <img alt="param_hilbertcurve" src="https://github.com/SoftFever/OrcaSlicer/blob/main/resources/images/param_hilbertcurve.svg?raw=true" height="45"> | [Hilbert Curve](#hilbert-curve) | X-Y: 🟡 Low Z: ⚪️ Normal | ⚪️ Normal | 🟡 High | 🟢 None
|  | 26 | TRUE | TRUE | FALSE | Archimedean Chords | Aesthetic | ipArchimedeanChords | archimedeanchords | Spiral pattern that fills the area with concentric arcs, creating a smooth and continuous infill. Can be filled with resin thanks to its interconnected hollow structure, which allows the resin to flow through it and cure properly. | 2 | 🟡 Low | 4 | ⚪️ Normal | 6.669% | 🔵 Unnoticeable | % of total infill volume | 148.136 | 99.03% | ⚪️ Normal | 465 | 84.92% | 🔘 Normal-Low | 0.31857 | 114.3% | 🔘 Normal-High | archimedean-chords | param_archimedeanchords | <img alt="param_archimedeanchords" src="https://github.com/SoftFever/OrcaSlicer/blob/main/resources/images/param_archimedeanchords.svg?raw=true" height="45"> | [Archimedean Chords](#archimedean-chords) | - **[Sparse Infill](strength_settings_infill#sparse-infill-density)** - **[Solid Infill](strength_settings_infill#internal-solid-infill)** - **[Surface](strength_settings_top_bottom_shells)** | ## Archimedean Chords Spiral pattern that fills the area with concentric arcs, creating a smooth and continuous infill. Can be filled with resin thanks to its interconnected hollow structure, which allows the resin to flow through it and cure properly. - **Horizontal Strength (X-Y):** 🟡 Low - **Vertical Strength (Z):** ⚪️ Normal - **Density Calculation:** % of total infill volume - **Material Usage:** ⚪️ Normal - **Print Time:** 🔘 Normal-Low - **Layer time Variability:** 🔵 Unnoticeable - **Material/Time (Higher better):** 🔘 Normal-High - **Applies to:** - **[Sparse Infill](strength_settings_infill#sparse-infill-density)** - **[Solid Infill](strength_settings_infill#internal-solid-infill)** - **[Surface](strength_settings_top_bottom_shells)** ![infill-top-archimedean-chords](https://github.com/SoftFever/OrcaSlicer/blob/main/doc/images/fill/infill-top-archimedean-chords.png?raw=true) | { "archimedeanchords", ipArchimedeanChords }, | def->enum_values.push_back("archimedeanchords"); | def->enum_labels.push_back(L("Archimedean Chords")); | <img alt="param_archimedeanchords" src="https://github.com/SoftFever/OrcaSlicer/blob/main/resources/images/param_archimedeanchords.svg?raw=true" height="45"> | [Archimedean Chords](#archimedean-chords) | X-Y: 🟡 Low Z: ⚪️ Normal | ⚪️ Normal | 🔘 Normal-Low | 🔵 Unnoticeable
|  | 27 | TRUE | TRUE | FALSE | Octagram Spiral | Aesthetic | ipOctagramSpiral | octagramspiral | Aesthetic pattern with low strength and high print time. | 2 | 🟡 Low | 4 | ⚪️ Normal | 1.066e-12% | 🟢 None | % of total infill volume | 148.656 | 99.38% | ⚪️ Normal | 569 | 103.9% | ⚪️ Normal | 0.26126 | 93.75% | ⚪️ Normal | octagram-spiral | param_octagramspiral | <img alt="param_octagramspiral" src="https://github.com/SoftFever/OrcaSlicer/blob/main/resources/images/param_octagramspiral.svg?raw=true" height="45"> | [Octagram Spiral](#octagram-spiral) | - **[Sparse Infill](strength_settings_infill#sparse-infill-density)** - **[Solid Infill](strength_settings_infill#internal-solid-infill)** - **[Surface](strength_settings_top_bottom_shells)** | ## Octagram Spiral Aesthetic pattern with low strength and high print time. - **Horizontal Strength (X-Y):** 🟡 Low - **Vertical Strength (Z):** ⚪️ Normal - **Density Calculation:** % of total infill volume - **Material Usage:** ⚪️ Normal - **Print Time:** ⚪️ Normal - **Layer time Variability:** 🟢 None - **Material/Time (Higher better):** ⚪️ Normal - **Applies to:** - **[Sparse Infill](strength_settings_infill#sparse-infill-density)** - **[Solid Infill](strength_settings_infill#internal-solid-infill)** - **[Surface](strength_settings_top_bottom_shells)** ![infill-top-octagram-spiral](https://github.com/SoftFever/OrcaSlicer/blob/main/doc/images/fill/infill-top-octagram-spiral.png?raw=true) | { "octagramspiral", ipOctagramSpiral }, | def->enum_values.push_back("octagramspiral"); | def->enum_labels.push_back(L("Octagram Spiral")); | <img alt="param_octagramspiral" src="https://github.com/SoftFever/OrcaSlicer/blob/main/resources/images/param_octagramspiral.svg?raw=true" height="45"> | [Octagram Spiral](#octagram-spiral) | X-Y: 🟡 Low Z: ⚪️ Normal | ⚪️ Normal | ⚪️ Normal | 🟢 None
|  | 28 | FALSE | FALSE | FALSE |  |  | ipSupportBase |  |  |  | #N/A |  | #N/A | #N/A | N/A |  | #N/A | #N/A | #N/A | #N/A | #N/A | #N/A | #N/A | #N/A | #N/A |  |  | <img alt="" src="https://github.com/SoftFever/OrcaSlicer/blob/main/resources/images/.svg?raw=true" height="45"> | [](#) | [5 empty] | <img alt="" src="https://github.com/SoftFever/OrcaSlicer/blob/main/resources/images/.svg?raw=true" height="45"> | [](#) | #N/A | #N/A | #N/A | N/A
|  | 29 | FALSE | FALSE | FALSE |  |  | ipConcentricInternal |  |  |  | #N/A |  | #N/A | #N/A | N/A |  | #N/A | #N/A | #N/A | #N/A | #N/A | #N/A | #N/A | #N/A | #N/A |  |  | <img alt="" src="https://github.com/SoftFever/OrcaSlicer/blob/main/resources/images/.svg?raw=true" height="45"> | [](#) | [5 empty] | <img alt="" src="https://github.com/SoftFever/OrcaSlicer/blob/main/resources/images/.svg?raw=true" height="45"> | [](#) | #N/A | #N/A | #N/A | N/A
|  | 30 | FALSE | FALSE | FALSE |  |  | ipCount |  |  |  | #N/A |  | #N/A | #N/A | N/A |  | #N/A | #N/A | #N/A | #N/A | #N/A | #N/A | #N/A | #N/A | #N/A |  |  | <img alt="" src="https://github.com/SoftFever/OrcaSlicer/blob/main/resources/images/.svg?raw=true" height="45"> | [](#) | [5 empty] | <img alt="" src="https://github.com/SoftFever/OrcaSlicer/blob/main/resources/images/.svg?raw=true" height="45"> | [](#) | #N/A | #N/A | #N/A | N/A

## Calification tables
N | Max % | Name | Low Better | High Better | Max % | Name
0 | 15% | Ultra-Low | 🟢 Ultra-Low | 🔴 Ultra-Low | 1% | 🟢 None
1 | 40% | Extra-Low | 🔵 Extra-Low | 🟠 Extra-Low | 30% | 🔵 Unnoticeable
2 | 75% | Low | 🟣 Low | 🟡 Low | 75% | 🟡 Possibly Noticeable
3 | 92.5% | Normal-Low | 🔘 Normal-Low | ⚪️ Normal-Low | 99900% | 🔴 Likely Noticeable
4 | 107.5% | Normal | ⚪️ Normal | ⚪️ Normal
5 | 125% | Normal-High | ⚪️ Normal-High | 🔘 Normal-High
6 | 160% | High | 🟡 High | 🟣 High
7 | 185% | Extra-High | 🟠 Extra-High | 🔵 Extra-High
8 | 999% | Ultra-High | 🔴 Ultra-High | 🟢 Ultra-High

## Layer Time
Height | 3dhoneycomb_12h28m 123.848 | adaptivecubic_5h45m 97.501 | alignedrectilinear_8h47m 149.868 | archimedeanchords_7h45m 148.136 | concentric_8h11m 158.703 | crosshatch_10h41m 144.631 | crosszag_8h49m 149.767 | cubic_8h16m 148.476 | grid_8h28m 148.804 | gyroid_10h53m 141.269 | hilbertcurve_13h23m 148.557 | honeycomb_17h36m 190.473 | lateral-honeycomb_8h1m 147.447 | lateral-lattice_8h3m 148.47 | lightning_2h35m 18.0803 | line_7h49m 154.611 | lockedzag_16h35m 233.29 | monotonicline_9h0m 149.765 | monotonic_7h54m 149.323 | octagramspiral_9h29m 148.656 | quartercubic_8h26m 148.477 | rectilinear_8h48m 149.868 | supportcubic_3h3m 49.3144 | tpmsd_10h44m 150.283 | tpmsfk_12h14m 150.349 | tri-hexagon_8h5m 148.458 | triangles_8h10m 147.48 | zigzag_8h50m 149.868
0.4 | 138.78 | 50.51 | 71.55 | 16.29 | 64.39 | 208.12 | 71.91 | 66.74 | 69.57 | 44.12 | 137.14 | 186.33 | 47.78 | 63.95 |  | 61.72 | 146.73 | 143.93 | 123.5 | 83.11 | 69.18 | 72.54 | 5.96 | 51.11 | 31.16 | 65.63 | 65.79 | 71.91
0.6 | 147.07 | 50.17 | 71.48 | 15.72 | 64.41 | 197.6 | 73.28 | 66.42 | 68.37 | 42.64 | 137.14 | 186.23 | 49.57 | 64.18 |  | 61.72 | 147.09 | 145.17 | 122.09 | 83.11 | 69.08 | 72.47 | 5.95 | 52.52 | 36.95 | 65.04 | 65.79 | 73.87
0.8 | 151.68 | 49.92 | 73.89 | 16.29 | 64.4 | 183.96 | 72.01 | 66.96 | 69.57 | 111.45 | 137.14 | 187.17 | 48.74 | 64.36 |  | 61.72 | 146.55 | 143.96 | 120.9 | 83.11 | 68.43 | 70.2 | 5.95 | 52.31 | 36.8 | 65.63 | 65.79 | 71.79
1 | 154.36 | 52.02 | 71.64 | 17.41 | 64.38 | 60.54 | 73.53 | 65.33 | 68.37 | 116.35 | 137.14 | 185.39 | 47.78 | 63.37 |  | 61.72 | 145.34 | 145.17 | 123.52 | 83.11 | 68.44 | 73.63 | 5.95 | 52.24 | 41.82 | 65.04 | 65.79 | 73.87
1.2 | 155.11 | 52.06 | 72.25 | 16.29 | 64.38 | 60.95 | 74.03 | 66.85 | 69.57 | 111.43 | 137.14 | 186.28 | 47.78 | 63.56 |  | 61.72 | 145.18 | 143.96 | 123.5 | 83.11 | 68.98 | 70.75 | 5.94 | 51.76 | 61.02 | 65.63 | 65.79 | 71.79
1.4 | 155.03 | 52.01 | 71.39 | 17.41 | 64.39 | 60.77 | 73.07 | 66.66 | 68.37 | 105.17 | 137.14 | 186.84 | 47.78 | 63.62 |  | 61.72 | 144.97 | 145.17 | 122.09 | 83.11 | 69.21 | 73.63 | 5.94 | 52 | 55.47 | 65.04 | 65.79 | 73.87
1.6 | 153.25 | 51.54 | 70.44 | 16.29 | 64.41 | 60.62 | 71.97 | 66.79 | 69.57 | 45.43 | 137.14 | 186.65 | 47.78 | 63.53 |  | 61.72 | 144.54 | 143.96 | 120.9 | 83.11 | 69.38 | 70.75 | 5.94 | 50.84 | 55.68 | 65.63 | 65.79 | 71.79
1.8 | 148.65 | 51.64 | 71.48 | 17.41 | 64.4 | 61.11 | 72.98 | 66.74 | 68.37 | 45.29 | 137.14 | 186.19 | 47.78 | 63.63 |  | 61.72 | 145.35 | 145.17 | 123.52 | 83.11 | 69.9 | 73.63 | 5.93 | 51.39 | 86.35 | 65.04 | 65.79 | 73.87
2 | 144.11 | 51.64 | 73.89 | 16.29 | 64.38 | 61.29 | 74.23 | 67.01 | 69.57 | 44.75 | 137.14 | 186.84 | 47.78 | 64.26 |  | 61.72 | 147.12 | 143.96 | 123.5 | 83.11 | 70.5 | 70.75 | 5.93 | 50.28 | 59.59 | 65.63 | 65.79 | 71.79
2.2 | 136.53 | 51.9 | 71.64 | 17.41 | 64.4 | 60.77 | 71.8 | 67 | 68.37 | 48.77 | 137.14 | 186.65 | 47.78 | 64.29 |  | 61.72 | 145.29 | 145.17 | 122.09 | 83.11 | 70.09 | 73.63 | 5.93 | 56.43 | 66.38 | 65.04 | 65.79 | 73.87
2.4 | 124.69 | 51.53 | 72.25 | 16.29 | 64.4 | 60.62 | 72.95 | 66.91 | 69.57 | 46.06 | 137.14 | 186.19 | 47.78 | 64.71 |  | 61.72 | 145.21 | 143.96 | 120.9 | 83.11 | 70.3 | 70.75 | 5.92 | 53.03 | 55.23 | 65.63 | 65.79 | 71.79
2.6 | 125.05 | 51.76 | 71.39 | 17.41 | 64.41 | 61.11 | 72.42 | 65.57 | 68.37 | 45.33 | 137.14 | 186.84 | 47.78 | 63.93 |  | 61.72 | 145.67 | 145.17 | 123.52 | 83.11 | 70.3 | 73.63 | 5.92 | 204.05 | 37 | 65.04 | 65.79 | 73.87
2.8 | 137.64 | 51.75 | 70.44 | 16.29 | 64.4 | 61.29 | 74.08 | 66.26 | 69.57 | 46.64 | 137.14 | 186.65 | 92.79 | 63.73 |  | 61.72 | 147.61 | 143.96 | 123.5 | 83.11 | 70.61 | 70.75 | 5.92 | 59 | 39.47 | 65.63 | 65.79 | 71.79
3 | 143.55 | 51.37 | 71.48 | 17.41 | 64.37 | 179.78 | 70.6 | 66.85 | 68.37 | 109.11 | 137.14 | 186.19 | 93.08 | 63.47 |  | 61.72 | 145.74 | 145.17 | 122.09 | 83.11 | 70.29 | 73.63 | 5.91 | 100.47 | 35.65 | 65.04 | 65.79 | 73.87
3.2 | 150.5 | 51.8 | 73.89 | 16.29 | 64.41 | 193.44 | 72.23 | 66.77 | 69.57 | 48.5 | 137.14 | 186.84 | 93.28 | 62.82 |  | 61.72 | 145.65 | 143.96 | 120.9 | 83.11 | 70.57 | 70.75 | 5.91 | 51.34 | 35.53 | 65.63 | 65.79 | 71.79
3.4 | 154.09 | 51.92 | 71.64 | 17.41 | 64.4 | 205.12 | 72.35 | 66.76 | 68.37 | 43.07 | 137.14 | 186.65 | 93.01 | 62.25 |  | 61.72 | 144.44 | 145.17 | 123.52 | 83.11 | 70.24 | 73.63 | 5.91 | 50.97 | 38.36 | 65.04 | 65.79 | 73.87
3.6 | 155.5 | 52.25 | 72.25 | 16.29 | 64.41 | 218.65 | 73.04 | 66.86 | 69.57 | 107.02 | 137.14 | 186.19 | 92.85 | 63.16 |  | 61.72 | 144.85 | 143.96 | 123.5 | 83.11 | 70.48 | 70.75 | 5.91 | 50.75 | 33.84 | 65.63 | 65.79 | 71.79
3.8 | 155.53 | 52.27 | 71.39 | 17.41 | 64.4 | 207.78 | 71.25 | 65.84 | 68.37 | 41.35 | 137.14 | 186.84 | 92.55 | 63.1 |  | 61.72 | 145.44 | 145.17 | 122.09 | 83.11 | 70.06 | 73.63 | 5.9 | 51.32 | 35.79 | 65.04 | 65.79 | 73.87
4 | 153.89 | 52.56 | 70.44 | 16.29 | 64.36 | 195.38 | 71.54 | 68.62 | 69.57 | 43.95 | 137.14 | 186.65 | 50.02 | 63.43 |  | 61.72 | 145.27 | 143.96 | 120.9 | 83.11 | 69.19 | 70.75 | 5.9 | 50.69 | 35.62 | 65.63 | 65.79 | 71.79
4.2 | 151.99 | 52.53 | 71.48 | 17.41 | 64.41 | 182.19 | 71.84 | 68.3 | 68.37 | 39.54 | 137.14 | 186.19 | 49.17 | 64.67 |  | 61.72 | 144.94 | 145.17 | 123.52 | 83.11 | 69.02 | 73.63 | 5.9 | 51.66 | 32.74 | 65.04 | 65.79 | 73.87
4.4 | 145.54 | 50.5 | 73.89 | 16.29 | 64.4 | 61.15 | 71.84 | 67.07 | 69.57 | 43.1 | 137.14 | 186.84 | 50.93 | 64.03 |  | 61.72 | 144.97 | 143.96 | 123.5 | 83.11 | 68.8 | 70.75 | 5.89 | 52.7 | 39.52 | 65.63 | 65.79 | 71.79
4.6 | 139.55 | 49.88 | 71.64 | 17.41 | 64.41 | 61.53 | 74.7 | 67.53 | 68.37 | 39.65 | 137.14 | 186.65 | 49.53 | 63.99 |  | 61.72 | 146.37 | 145.17 | 122.09 | 83.11 | 68.47 | 73.63 | 5.89 | 102.06 | 43.4 | 65.04 | 65.79 | 73.87
4.8 | 131.52 | 49.91 | 72.25 | 16.29 | 64.39 | 61.23 | 72.23 | 67.43 | 69.57 | 44.98 | 137.14 | 186.19 | 50.81 | 64.33 |  | 61.72 | 146.42 | 143.96 | 120.9 | 83.11 | 68.66 | 70.75 | 5.89 | 62.99 | 82.42 | 65.63 | 65.79 | 71.79
5 | 51.46 | 52.53 | 71.39 | 17.41 | 64.35 | 62.28 | 73.92 | 67.19 | 68.37 | 101.59 | 137.14 | 186.84 | 49.6 | 63.53 |  | 61.72 | 145.9 | 145.17 | 123.52 | 83.11 | 68.87 | 73.63 | 5.88 | 212.53 | 62.87 | 65.04 | 65.79 | 73.87
5.2 | 131.57 | 52.08 | 70.44 | 16.29 | 64.41 | 60.14 | 72.56 | 67.22 | 69.57 | 143.42 | 137.14 | 186.65 | 50.93 | 63.62 |  | 61.72 | 147.19 | 143.96 | 123.5 | 83.11 | 69.54 | 70.75 | 5.88 | 57.6 | 61.1 | 65.63 | 65.79 | 71.79
5.4 | 139.79 | 52.04 | 71.48 | 17.41 | 64.4 | 61.23 | 72.03 | 66.35 | 68.37 | 50.91 | 137.14 | 186.19 | 49.53 | 63.48 |  | 61.72 | 142.81 | 145.17 | 122.09 | 83.11 | 69.82 | 73.63 | 5.88 | 49.94 | 59.71 | 65.04 | 65.79 | 73.87
5.6 | 147.64 | 51.87 | 73.89 | 16.29 | 64.41 | 62.28 | 73.07 | 68.66 | 69.57 | 110.2 | 137.14 | 186.84 | 50.81 | 63.5 |  | 61.72 | 143.92 | 143.96 | 120.9 | 83.11 | 70.27 | 70.75 | 5.87 | 52.75 | 59.71 | 65.63 | 65.79 | 71.79
5.8 | 151.31 | 52.85 | 71.64 | 17.41 | 64.39 | 60.14 | 72.77 | 66.55 | 68.37 | 109.31 | 137.14 | 186.65 | 49.6 | 64.56 |  | 61.72 | 145.82 | 145.17 | 123.52 | 83.11 | 69.63 | 73.63 | 5.87 | 51.24 | 79.61 | 65.04 | 65.79 | 73.87
6 | 154.82 | 52.81 | 72.25 | 16.29 | 64.33 | 61.23 | 71.78 | 68.4 | 69.57 | 45.17 | 137.14 | 186.19 | 50.93 | 64.34 |  | 61.72 | 147.21 | 143.96 | 123.5 | 83.11 | 69.1 | 70.75 | 5.87 | 51.7 | 43.34 | 65.63 | 65.79 | 71.79
6.2 | 155 | 50.41 | 71.39 | 17.41 | 64.4 | 62.28 | 72.32 | 65.86 | 68.37 | 45.17 | 137.14 | 186.84 | 49.53 | 64.17 |  | 61.72 | 145.16 | 145.17 | 122.09 | 83.11 | 68.71 | 73.63 | 5.86 | 52.42 | 32.99 | 65.04 | 65.79 | 73.87
6.4 | 155.37 | 50.34 | 70.44 | 16.29 | 64.4 | 180.38 | 72.7 | 68.61 | 69.57 | 45.19 | 137.14 | 186.65 | 50.81 | 63.99 |  | 61.72 | 145.75 | 143.96 | 120.9 | 83.11 | 69.37 | 70.75 | 5.86 | 49.84 | 33.31 | 65.63 | 65.79 | 71.79
6.6 | 152.74 | 50.26 | 71.48 | 17.41 | 64.4 | 194.27 | 73.9 | 68.23 | 68.37 | 48.11 | 137.14 | 186.19 | 92.42 | 63.2 |  | 61.72 | 144.81 | 145.17 | 123.52 | 83.11 | 70.31 | 73.63 | 5.85 | 52.01 | 31.49 | 65.04 | 65.79 | 73.87
6.8 | 148.81 | 50.17 | 73.89 | 16.29 | 64.39 | 206.54 | 70.65 | 67.36 | 69.57 | 47.44 | 137.14 | 186.84 | 92.91 | 63.37 |  | 61.72 | 145.4 | 143.96 | 123.5 | 83.11 | 69.8 | 70.75 | 5.85 | 50.81 | 27.83 | 65.63 | 65.79 | 71.79
7 | 143.35 | 50.06 | 71.64 | 17.41 | 64.38 | 218.46 | 72.41 | 67.56 | 68.37 | 46.74 | 137.14 | 186.65 | 93.34 | 63.82 |  | 61.72 | 145.98 | 145.17 | 122.09 | 83.11 | 69.66 | 73.63 | 5.84 | 49.82 | 32.92 | 65.04 | 65.79 | 73.87
7.2 | 136.39 | 49.93 | 72.25 | 16.29 | 64.39 | 207.07 | 71.63 | 67.33 | 69.57 | 110.83 | 137.14 | 186.19 | 93.75 | 63.9 |  | 61.72 | 146.12 | 143.96 | 120.9 | 83.11 | 69.82 | 70.75 | 5.84 | 57.12 | 35.37 | 65.63 | 65.79 | 71.79
7.4 | 124.41 | 49.79 | 71.39 | 17.41 | 64.41 | 195.67 | 72.23 | 67.55 | 68.37 | 145.73 | 137.14 | 186.84 | 93.32 | 64.22 |  | 61.72 | 143.68 | 145.17 | 123.52 | 83.11 | 69.68 | 73.63 | 5.83 | 52.35 | 31.36 | 65.04 | 65.79 | 73.87
7.6 | 125.58 | 49.61 | 70.44 | 16.29 | 64.4 | 182.1 | 72.66 | 66.93 | 69.57 | 121.65 | 137.14 | 186.65 | 92.62 | 64.36 |  | 61.72 | 142.94 | 143.96 | 123.5 | 83.11 | 70.43 | 70.75 | 5.82 | 205.2 | 38.2 | 65.63 | 65.79 | 71.79
7.8 | 136.86 | 49.89 | 71.48 | 17.41 | 64.38 | 60.9 | 72.24 | 68.7 | 68.37 | 144.34 | 137.14 | 186.19 | 90.59 | 63.97 |  | 61.72 | 148.63 | 145.17 | 122.09 | 83.11 | 70.28 | 73.63 | 5.81 | 64.97 | 33.7 | 65.04 | 65.79 | 73.87
8 | 143.86 | 48.93 | 73.89 | 16.29 | 64.4 | 61.21 | 72.28 | 68.67 | 69.57 | 101.97 | 137.14 | 186.84 | 49.61 | 63.58 |  | 61.72 | 146.44 | 143.96 | 120.9 | 83.11 | 69.77 | 70.75 | 5.8 | 134.31 | 35.31 | 65.63 | 65.79 | 71.79
8.2 | 151.1 | 48.82 | 71.64 | 17.41 | 64.4 | 61.11 | 73.11 | 67.86 | 68.37 | 41.75 | 137.14 | 186.65 | 47.78 | 63.51 |  | 61.72 | 143.59 | 145.17 | 123.52 | 83.11 | 69.65 | 73.63 | 5.79 | 94.67 | 46.5 | 65.04 | 65.79 | 73.87
8.4 | 151.02 | 48.99 | 72.25 | 16.29 | 64.41 | 61.29 | 72.31 | 68.52 | 69.57 | 41.33 | 137.14 | 186.19 | 47.78 | 63.49 |  | 61.72 | 145.5 | 143.96 | 123.5 | 83.11 | 69.69 | 70.75 | 5.78 | 49.23 | 62.97 | 65.63 | 65.79 | 71.79
8.6 | 155.25 | 48.84 | 71.39 | 17.41 | 64.4 | 60.77 | 72.78 | 67.55 | 68.37 | 44.88 | 137.14 | 186.84 | 47.78 | 63.66 |  | 61.72 | 145.43 | 145.17 | 122.09 | 83.11 | 69.59 | 73.63 | 5.76 | 52.34 | 60.74 | 65.04 | 65.79 | 73.87
8.8 | 154.83 | 47.39 | 70.44 | 16.29 | 64.37 | 60.62 | 73.79 | 68.4 | 69.57 | 37.8 | 137.14 | 186.65 | 47.78 | 63.74 |  | 61.72 | 145.68 | 143.96 | 120.9 | 83.11 | 69.24 | 70.75 | 5.74 | 92.2 | 87.55 | 65.63 | 65.79 | 71.79
9 | 153.89 | 46.3 | 71.48 | 17.41 | 64.41 | 61.11 | 71.91 | 66.67 | 68.37 | 41.06 | 137.14 | 186.19 | 47.78 | 64.29 |  | 61.72 | 145.91 | 145.17 | 123.52 | 83.11 | 68.65 | 73.63 | 5.71 | 50.89 | 61.67 | 65.04 | 65.79 | 73.87
9.2 | 151.58 | 46.49 | 73.89 | 16.29 | 64.4 | 61.29 | 73.17 | 67.95 | 69.57 | 44.14 | 137.14 | 186.84 | 47.78 | 64.45 |  | 61.72 | 146.78 | 143.96 | 123.5 | 83.11 | 69.24 | 70.75 | 5.67 | 50.24 | 60.6 | 65.63 | 65.79 | 71.79
9.4 | 147.65 | 46.44 | 71.64 | 17.41 | 64.41 | 60.77 | 71.31 | 66.51 | 68.37 | 107.26 | 137.14 | 186.65 | 47.78 | 63.09 |  | 61.72 | 142.14 | 145.17 | 122.09 | 83.11 | 67.61 | 73.63 | 5.61 | 51.65 | 68.06 | 65.04 | 65.79 | 73.87
9.6 | 139.97 | 46.9 | 72.25 | 16.29 | 64.4 | 60.62 | 73.46 | 66.64 | 69.57 | 146.9 | 137.14 | 186.19 | 47.78 | 63.53 |  | 61.72 | 143.72 | 143.96 | 120.9 | 83.11 | 68.41 | 70.75 | 5.7 | 102.22 | 40.55 | 65.63 | 65.79 | 71.79
9.8 | 131.27 | 47.17 | 71.39 | 17.41 | 64.36 | 183.05 | 71.3 | 67.41 | 68.37 | 51.88 | 137.14 | 186.84 | 47.78 | 63.23 |  | 61.72 | 146.5 | 145.17 | 123.52 | 83.11 | 67.39 | 73.63 | 5.76 | 50.91 | 35.56 | 65.04 | 65.79 | 73.87
10 | 50.48 | 47.44 | 70.44 | 16.29 | 64.41 | 195.19 | 73.73 | 67.05 | 69.57 | 146.76 | 137.14 | 186.65 | 47.78 | 62.45 |  | 61.72 | 146.86 | 143.96 | 123.5 | 83.11 | 67.08 | 70.75 | 5.81 | 104.25 | 33.53 | 65.63 | 65.79 | 71.79
10.2 | 132.47 | 47.38 | 71.48 | 17.41 | 64.4 | 207.23 | 71.41 | 69.86 | 68.37 | 109.04 | 137.14 | 186.19 | 47.78 | 62.43 |  | 61.72 | 144.22 | 145.17 | 122.09 | 83.11 | 66.88 | 73.63 | 5.85 | 51.95 | 33.66 | 65.04 | 65.79 | 73.87
10.4 | 141.16 | 47.6 | 73.89 | 16.29 | 64.41 | 218.62 | 72.89 | 68.61 | 69.57 | 45.35 | 137.14 | 186.84 | 47.78 | 63.08 |  | 61.72 | 145.56 | 143.96 | 120.9 | 83.11 | 66.09 | 70.75 | 5.89 | 50.92 | 37.05 | 65.63 | 65.79 | 71.79
10.6 | 147.4 | 47.76 | 71.64 | 17.41 | 64.39 | 207.22 | 71.71 | 65.87 | 68.37 | 45.95 | 137.14 | 186.65 | 92.96 | 63.4 |  | 61.72 | 144.75 | 145.17 | 123.52 | 83.11 | 66.73 | 73.63 | 5.92 | 53.34 | 33.24 | 65.04 | 65.79 | 73.87
10.8 | 151.57 | 47.95 | 72.25 | 16.29 | 64.35 | 195.29 | 73.01 | 65.72 | 69.57 | 48.41 | 137.14 | 186.19 | 93.56 | 63.63 |  | 61.72 | 144.18 | 143.96 | 123.5 | 83.11 | 65.08 | 70.75 | 5.96 | 50.89 | 35.85 | 65.63 | 65.79 | 71.79
11 | 153.66 | 52.31 | 71.39 | 17.41 | 64.41 | 180.95 | 72.7 | 67.31 | 68.37 | 47.41 | 137.14 | 186.84 | 93.72 | 64.7 |  | 61.72 | 144.86 | 145.17 | 122.09 | 83.11 | 65.26 | 73.63 | 5.99 | 53.42 | 32.13 | 65.04 | 65.79 | 73.87
11.2 | 156.52 | 52.34 | 70.44 | 16.29 | 64.4 | 61.57 | 71.59 | 65.9 | 69.57 | 47.49 | 137.14 | 186.65 | 93.48 | 64.31 |  | 61.72 | 145.38 | 143.96 | 120.9 | 83.11 | 65.38 | 70.75 | 6.02 | 53.67 | 38.95 | 65.63 | 65.79 | 71.79
11.4 | 154.66 | 52.46 | 71.48 | 17.41 | 64.41 | 61.53 | 72.45 | 66.02 | 68.37 | 45.26 | 137.14 | 186.19 | 93.15 | 64.12 |  | 61.72 | 141.26 | 145.17 | 123.52 | 83.11 | 68.65 | 73.63 | 6.05 | 50.27 | 35.1 | 65.04 | 65.79 | 73.87
11.6 | 152.39 | 52.6 | 73.89 | 16.29 | 64.39 | 61.23 | 72.06 | 65.79 | 69.57 | 110.27 | 137.14 | 186.84 | 92.34 | 64.88 |  | 61.72 | 141.77 | 143.96 | 123.5 | 83.11 | 67.68 | 70.75 | 6.08 | 50.26 | 42.29 | 65.63 | 65.79 | 71.79
11.8 | 149.06 | 51.4 | 71.64 | 17.41 | 64.33 | 62.28 | 73.64 | 65.97 | 68.37 | 46.78 | 137.14 | 186.65 | 49.61 | 63.54 |  | 61.72 | 146.12 | 145.17 | 122.09 | 83.11 | 67.68 | 73.63 | 6.11 | 51.72 | 71.28 | 65.04 | 65.79 | 73.87
12 | 143.95 | 49.64 | 72.25 | 16.29 | 64.4 | 60.14 | 72.51 | 67.84 | 69.57 | 106.78 | 137.14 | 186.19 | 50.93 | 63.63 |  | 61.72 | 145.34 | 143.96 | 120.9 | 83.11 | 67.71 | 70.75 | 6.13 | 50.3 | 63.58 | 65.63 | 65.79 | 71.79
12.2 | 136.16 | 50.53 | 71.39 | 17.41 | 64.4 | 61.23 | 72.68 | 67.28 | 68.37 | 115.14 | 137.14 | 186.84 | 49.53 | 63.45 |  | 61.72 | 146.88 | 145.17 | 123.52 | 83.11 | 67.69 | 73.63 | 6.16 | 51.74 | 60.28 | 65.04 | 65.79 | 73.87
12.4 | 124.69 | 50.29 | 70.44 | 16.29 | 64.4 | 62.28 | 71.45 | 67 | 69.57 | 104.29 | 137.14 | 186.65 | 50.81 | 63.93 |  | 61.72 | 144.62 | 143.96 | 123.5 | 83.11 | 67.81 | 70.75 | 6.19 | 58.3 | 84.74 | 65.63 | 65.79 | 71.79
12.6 | 125.05 | 50.21 | 71.48 | 17.41 | 64.39 | 60.14 | 73.26 | 67.72 | 68.37 | 42.29 | 137.14 | 186.19 | 49.6 | 63.81 |  | 61.72 | 143.43 | 145.17 | 122.09 | 83.11 | 69.54 | 73.63 | 6.21 | 186.42 | 58.92 | 65.04 | 65.79 | 73.87
12.8 | 137.64 | 48.08 | 73.89 | 16.29 | 64.37 | 61.23 | 72.46 | 68.1 | 69.57 | 41.53 | 137.14 | 186.84 | 50.93 | 64.31 |  | 61.72 | 145.93 | 143.96 | 120.9 | 83.11 | 67.94 | 70.75 | 6.24 | 49.44 | 59.87 | 65.63 | 65.79 | 71.79
13 | 143.9 | 47.94 | 71.64 | 17.41 | 64.39 | 62.28 | 72.73 | 67.03 | 68.37 | 41.07 | 137.14 | 186.65 | 49.53 | 64.03 |  | 61.72 | 145.88 | 145.17 | 123.52 | 83.11 | 67.9 | 73.63 | 6.26 | 60.57 | 47.22 | 65.04 | 65.79 | 73.87
13.2 | 148.86 | 47.75 | 72.25 | 16.29 | 64.41 | 184.14 | 72.64 | 67.05 | 69.57 | 43.12 | 137.14 | 186.19 | 50.81 | 63.84 |  | 61.72 | 146.78 | 143.96 | 123.5 | 83.11 | 67.9 | 70.75 | 6.29 | 92.63 | 35.64 | 65.63 | 65.79 | 71.79
13.4 | 153.35 | 47.59 | 71.39 | 17.41 | 64.4 | 196.34 | 72.88 | 66.78 | 68.37 | 46.37 | 137.14 | 186.84 | 49.6 | 63.15 |  | 61.72 | 139.8 | 145.17 | 122.09 | 83.11 | 67.84 | 73.63 | 6.31 | 49.99 | 33.4 | 65.04 | 65.79 | 73.87
13.6 | 155.45 | 47.37 | 70.44 | 16.29 | 64.38 | 208.06 | 71.27 | 65.38 | 69.57 | 41.32 | 137.14 | 186.65 | 50.93 | 63.56 |  | 61.72 | 140.55 | 143.96 | 120.9 | 83.11 | 67.06 | 70.75 | 6.34 | 51.15 | 34.78 | 65.63 | 65.79 | 71.79
13.8 | 155.75 | 47.17 | 71.48 | 17.41 | 64.4 | 217.85 | 72.12 | 66.63 | 68.37 | 109.7 | 137.14 | 186.19 | 49.53 | 63.96 |  | 61.72 | 145.73 | 145.17 | 123.52 | 83.11 | 66.33 | 73.63 | 6.36 | 52.6 | 31.71 | 65.04 | 65.79 | 73.87
14 | 154.65 | 46.9 | 73.89 | 16.29 | 64.4 | 205.27 | 71.88 | 67.3 | 69.57 | 103.81 | 137.14 | 186.84 | 50.81 | 64.22 |  | 61.72 | 146.47 | 143.96 | 123.5 | 83.11 | 65.01 | 70.75 | 6.39 | 51.24 | 33.91 | 65.63 | 65.79 | 71.79
14.2 | 150.55 | 46.63 | 71.64 | 17.41 | 64.41 | 193.96 | 74.45 | 65.88 | 68.37 | 51.6 | 137.14 | 186.65 | 49.6 | 64.21 |  | 61.72 | 144.72 | 145.17 | 122.09 | 83.11 | 67.15 | 73.63 | 6.41 | 52.72 | 31.56 | 65.04 | 65.79 | 73.87
14.4 | 146.8 | 46.14 | 72.25 | 16.29 | 64.4 | 180.71 | 72.43 | 65.36 | 69.57 | 113.73 | 137.14 | 186.19 | 92.19 | 64.51 |  | 61.72 | 142.54 | 143.96 | 120.9 | 83.11 | 66.66 | 70.75 | 6.44 | 50.08 | 31.32 | 65.63 | 65.79 | 71.79
14.6 | 139.97 | 46.23 | 71.39 | 17.41 | 64.37 | 61.33 | 72.37 | 64.97 | 68.37 | 104.64 | 137.14 | 186.84 | 93.05 | 63.95 |  | 61.72 | 145.38 | 145.17 | 123.52 | 83.11 | 67.02 | 73.63 | 6.46 | 100.83 | 33.26 | 65.04 | 65.79 | 73.87
14.8 | 131.27 | 46.02 | 70.44 | 16.29 | 64.41 | 61.21 | 72.79 | 66.7 | 69.57 | 45.26 | 137.14 | 186.65 | 93.59 | 63.44 |  | 61.72 | 144.35 | 143.96 | 123.5 | 83.11 | 67.13 | 70.75 | 6.49 | 56.37 | 32.74 | 65.63 | 65.79 | 71.79
15 | 50.48 | 46.27 | 71.48 | 17.41 | 64.4 | 61.11 | 74.12 | 66.16 | 68.37 | 45.15 | 137.14 | 186.19 | 93.38 | 63.5 |  | 61.72 | 145.88 | 145.17 | 122.09 | 83.11 | 68.94 | 73.63 | 6.5 | 64.35 | 33.17 | 65.04 | 65.79 | 73.87
15.2 | 132.47 | 46.39 | 73.89 | 16.29 | 64.41 | 61.29 | 71.79 | 66.83 | 69.57 | 45.14 | 137.14 | 186.84 | 93.35 | 63.53 |  | 61.72 | 147.08 | 143.96 | 120.9 | 83.11 | 69.58 | 70.75 | 6.49 | 102.54 | 41.23 | 65.63 | 65.79 | 71.79
15.4 | 141.16 | 46.49 | 71.64 | 17.41 | 64.4 | 60.77 | 72.72 | 67.18 | 68.37 | 45.99 | 137.14 | 186.65 | 92.78 | 64 |  | 61.72 | 139.7 | 145.17 | 123.52 | 83.11 | 67.72 | 73.63 | 6.54 | 55.47 | 79.8 | 65.04 | 65.79 | 73.87
15.6 | 147.4 | 48.53 | 72.25 | 16.29 | 64.36 | 60.62 | 71.93 | 67.07 | 69.57 | 48.22 | 137.14 | 186.19 | 91.18 | 63.92 |  | 61.72 | 139.63 | 143.96 | 123.5 | 83.11 | 70.04 | 70.75 | 6.59 | 51.86 | 59.63 | 65.63 | 65.79 | 71.79
15.8 | 151.57 | 48.68 | 71.39 | 17.41 | 64.41 | 61.11 | 70.75 | 66.72 | 68.37 | 45.25 | 137.14 | 186.84 | 50.2 | 64.14 |  | 61.72 | 145.54 | 145.17 | 122.09 | 83.11 | 69.64 | 73.63 | 6.61 | 50.76 | 62.99 | 65.04 | 65.79 | 73.87
16 | 153.66 | 49.1 | 70.44 | 16.29 | 64.4 | 61.29 | 71.71 | 67.3 | 69.57 | 113.1 | 137.14 | 186.65 | 47.78 | 64.11 |  | 61.72 | 145.65 | 143.96 | 120.9 | 83.11 | 70.31 | 70.75 | 6.64 | 52.27 | 61.09 | 65.63 | 65.79 | 71.79
16.2 | 156.52 | 48.35 | 71.48 | 17.41 | 64.41 | 60.77 | 72.09 | 66.86 | 68.37 | 113.02 | 137.14 | 186.19 | 49.57 | 63.71 |  | 61.72 | 144.76 | 145.17 | 123.52 | 83.11 | 70.1 | 73.63 | 6.66 | 52.33 | 61.8 | 65.04 | 65.79 | 73.87
16.4 | 154.66 | 48.46 | 73.89 | 16.29 | 64.39 | 60.62 | 72.73 | 67.45 | 69.57 | 119.9 | 137.14 | 186.84 | 48.74 | 63.49 |  | 61.72 | 145.01 | 143.96 | 123.5 | 83.11 | 69.96 | 70.75 | 6.69 | 51.33 | 86.82 | 65.63 | 65.79 | 71.79
16.6 | 152.39 | 48.62 | 71.64 | 17.41 | 64.35 | 184.04 | 71.56 | 67.06 | 68.37 | 113.7 | 137.14 | 186.65 | 47.78 | 63.35 |  | 61.72 | 142.73 | 145.17 | 122.09 | 83.11 | 70.08 | 73.63 | 6.71 | 53.26 | 44.57 | 65.04 | 65.79 | 73.87
16.8 | 149.06 | 48.72 | 72.25 | 16.29 | 64.41 | 197.5 | 71.26 | 66.96 | 69.57 | 42.93 | 137.14 | 186.19 | 47.78 | 62.79 |  | 61.72 | 144.55 | 143.96 | 120.9 | 83.11 | 69.98 | 70.75 | 6.74 | 52.18 | 37 | 65.63 | 65.79 | 71.79
17 | 143.95 | 48.85 | 71.39 | 17.41 | 64.4 | 209.29 | 73.78 | 68.54 | 68.37 | 40.91 | 137.14 | 186.84 | 47.78 | 62.46 |  | 61.72 | 145.89 | 145.17 | 123.52 | 83.11 | 70 | 73.63 | 6.76 | 50.9 | 36.24 | 65.04 | 65.79 | 73.87
17.2 | 136.16 | 48.92 | 70.44 | 16.29 | 64.41 | 217.43 | 72.54 | 66.85 | 69.57 | 41.33 | 137.14 | 186.65 | 47.78 | 63.27 |  | 61.72 | 145.96 | 143.96 | 123.5 | 83.11 | 69.97 | 70.75 | 6.79 | 51.27 | 34.71 | 65.63 | 65.79 | 71.79
17.4 | 124.69 | 49.02 | 71.48 | 17.41 | 64.39 | 204.69 | 71.92 | 67.16 | 68.37 | 44.9 | 137.14 | 186.19 | 47.78 | 63.3 |  | 61.72 | 141.39 | 145.17 | 122.09 | 83.11 | 69.98 | 73.63 | 6.81 | 53.94 | 36.01 | 65.04 | 65.79 | 73.87
17.6 | 125.05 | 49.06 | 73.89 | 16.29 | 64.33 | 193.6 | 71.93 | 66.91 | 69.57 | 39.8 | 137.14 | 186.84 | 47.78 | 63.53 |  | 61.72 | 142.43 | 143.96 | 120.9 | 83.11 | 69.83 | 70.75 | 6.84 | 49.61 | 34.95 | 65.63 | 65.79 | 71.79
17.8 | 137.64 | 51.49 | 71.64 | 17.41 | 64.4 | 180.19 | 72.44 | 67.08 | 68.37 | 42.55 | 137.14 | 186.65 | 47.78 | 64.31 |  | 61.72 | 145.31 | 145.17 | 123.52 | 83.11 | 69.67 | 73.63 | 6.86 | 101.42 | 35.11 | 65.04 | 65.79 | 73.87
18 | 143.9 | 51.52 | 72.25 | 16.29 | 64.4 | 60.39 | 70.08 | 66.72 | 69.57 | 45.52 | 137.14 | 186.19 | 47.78 | 64.08 |  | 61.72 | 144.2 | 143.96 | 123.5 | 83.11 | 69.64 | 70.75 | 6.89 | 49.65 | 35.35 | 65.63 | 65.79 | 71.79
18.2 | 148.86 | 52.42 | 71.39 | 17.41 | 64.4 | 62.28 | 74.64 | 66.92 | 68.37 | 113.21 | 137.14 | 186.84 | 47.78 | 64.68 |  | 61.72 | 145.48 | 145.17 | 122.09 | 83.11 | 69.79 | 73.63 | 6.91 | 94.41 | 36.38 | 65.04 | 65.79 | 73.87
18.4 | 153.35 | 55.66 | 70.44 | 16.29 | 64.39 | 60.14 | 71.48 | 67.21 | 69.57 | 104.14 | 137.14 | 186.65 | 92.44 | 64.07 |  | 61.72 | 145.19 | 143.96 | 120.9 | 83.11 | 68.55 | 70.75 | 6.94 | 49.52 | 34.51 | 65.63 | 65.79 | 71.79
18.6 | 155.45 | 54.64 | 71.48 | 17.41 | 64.37 | 61.23 | 73.01 | 68.02 | 68.37 | 106.85 | 137.14 | 186.19 | 93.5 | 63.59 |  | 61.72 | 145.93 | 145.17 | 123.52 | 83.11 | 70.5 | 73.63 | 6.96 | 50.77 | 36.89 | 65.04 | 65.79 | 73.87
18.8 | 155.59 | 55.01 | 73.89 | 16.29 | 64.39 | 62.28 | 72.25 | 66.97 | 69.57 | 109.34 | 137.14 | 186.84 | 93.31 | 63.5 |  | 61.72 | 145.76 | 143.96 | 123.5 | 83.11 | 70.39 | 70.75 | 6.99 | 70.56 | 50.04 | 65.63 | 65.79 | 71.79
19 | 153.76 | 55.81 | 71.64 | 17.41 | 64.41 | 60.14 | 73.42 | 67.53 | 68.37 | 45.46 | 137.14 | 186.65 | 93.43 | 64.94 |  | 61.72 | 146.44 | 145.17 | 122.09 | 83.11 | 68.88 | 73.63 | 7.01 | 50.68 | 65.2 | 65.04 | 65.79 | 73.87
19.2 | 151.11 | 56.26 | 72.25 | 16.29 | 64.4 | 61.23 | 72.51 | 69.08 | 69.57 | 45.29 | 137.14 | 186.19 | 92.97 | 64.59 |  | 61.72 | 146.01 | 143.96 | 120.9 | 83.11 | 69.97 | 70.75 | 7.04 | 51.33 | 61.51 | 65.63 | 65.79 | 71.79
19.4 | 147.68 | 55.19 | 71.39 | 17.41 | 64.38 | 62.28 | 73.94 | 68.26 | 68.37 | 44.75 | 137.14 | 186.84 | 92.2 | 64.39 |  | 61.72 | 142.35 | 145.17 | 123.52 | 83.11 | 69.47 | 73.63 | 7.06 | 51.99 | 85.96 | 65.04 | 65.79 | 73.87
19.6 | 141.53 | 55.05 | 70.44 | 16.29 | 64.39 | 60.14 | 71.27 | 66.38 | 69.57 | 45.49 | 137.14 | 186.65 | 50.89 | 64.35 |  | 61.72 | 142.51 | 143.96 | 123.5 | 83.11 | 69.31 | 70.75 | 7.09 | 103.2 | 55.96 | 65.63 | 65.79 | 71.79
19.8 | 131.15 | 55.72 | 71.48 | 17.41 | 64.4 | 61.23 | 71.84 | 66.43 | 68.37 | 46.12 | 137.14 | 186.19 | 49.23 | 64.06 |  | 61.72 | 146.24 | 145.17 | 122.09 | 83.11 | 68.73 | 73.63 | 7.11 | 140.39 | 58.03 | 65.04 | 65.79 | 73.87
20 | 50.48 | 55.05 | 73.89 | 16.29 | 64.41 | 184.06 | 71.87 | 67.97 | 69.57 | 45.33 | 137.14 | 186.84 | 50.81 | 63.67 |  | 61.72 | 144.29 | 143.96 | 120.9 | 83.11 | 68.19 | 70.75 | 7.14 | 62.5 | 61.67 | 65.63 | 65.79 | 71.79
20.2 | 132.47 | 54.75 | 71.64 | 17.41 | 64.4 | 196.9 | 71.55 | 66.54 | 68.37 | 46.14 | 137.14 | 186.65 | 49.6 | 63.2 |  | 61.72 | 145.04 | 145.17 | 123.52 | 83.11 | 68.72 | 73.63 | 7.16 | 211.11 | 39.67 | 65.04 | 65.79 | 73.87
20.4 | 141.16 | 54.47 | 72.25 | 16.29 | 64.37 | 209.84 | 69.89 | 68.39 | 69.57 | 108.94 | 137.14 | 186.19 | 50.93 | 63.43 |  | 61.72 | 144.15 | 143.96 | 123.5 | 83.11 | 69.08 | 70.75 | 7.19 | 57.67 | 35.06 | 65.63 | 65.79 | 71.79
20.6 | 147.4 | 54.65 | 71.39 | 17.41 | 64.41 | 216.8 | 71.01 | 67.91 | 68.37 | 53.5 | 137.14 | 186.84 | 49.53 | 64.19 |  | 61.72 | 144.96 | 145.17 | 122.09 | 83.11 | 69.18 | 73.63 | 7.21 | 51.37 | 36.84 | 65.04 | 65.79 | 73.87
20.8 | 151.13 | 54.11 | 70.44 | 16.29 | 64.4 | 204.01 | 71.47 | 69.21 | 69.57 | 43.07 | 137.14 | 186.65 | 50.81 | 64.11 |  | 61.72 | 144.28 | 143.96 | 120.9 | 83.11 | 69.44 | 70.75 | 7.24 | 52.29 | 30.98 | 65.63 | 65.79 | 71.79
21 | 153.89 | 54.12 | 71.48 | 17.41 | 64.41 | 192.21 | 72.48 | 67.35 | 68.37 | 107.87 | 137.14 | 186.19 | 49.6 | 64.3 |  | 61.72 | 145.87 | 145.17 | 123.52 | 83.11 | 69.91 | 73.63 | 7.26 | 52.18 | 30.65 | 65.04 | 65.79 | 73.87
21.2 | 155.11 | 54.16 | 73.89 | 16.29 | 64.4 | 178.66 | 72 | 69.17 | 69.57 | 44.97 | 137.14 | 186.84 | 50.93 | 64.44 |  | 61.72 | 146.21 | 143.96 | 123.5 | 83.11 | 70.23 | 70.75 | 7.29 | 52.69 | 30.39 | 65.63 | 65.79 | 71.79
21.4 | 155.81 | 54.13 | 71.64 | 17.41 | 64.37 | 60.04 | 70.76 | 66.18 | 68.37 | 42.26 | 137.14 | 186.65 | 49.53 | 64.54 |  | 61.72 | 141.82 | 145.17 | 122.09 | 83.11 | 70.13 | 73.63 | 7.31 | 53.1 | 34.34 | 65.04 | 65.79 | 73.87
21.6 | 153.32 | 55.91 | 72.25 | 16.29 | 64.41 | 60.62 | 71.75 | 67.41 | 69.57 | 39.54 | 137.14 | 186.19 | 50.81 | 63.98 |  | 61.72 | 142.36 | 143.96 | 120.9 | 83.11 | 70.3 | 70.75 | 7.34 | 51.56 | 31.08 | 65.63 | 65.79 | 71.79
21.8 | 149.21 | 55.2 | 71.39 | 17.41 | 64.4 | 61.11 | 73.11 | 67.31 | 68.37 | 43.1 | 137.14 | 186.84 | 49.6 | 63.52 |  | 61.72 | 144.47 | 145.17 | 123.52 | 83.11 | 70.3 | 73.63 | 7.36 | 51.63 | 38.25 | 65.04 | 65.79 | 73.87
22 | 144.06 | 54.35 | 70.44 | 16.29 | 64.41 | 61.29 | 73.88 | 67.78 | 69.57 | 39.65 | 137.14 | 186.65 | 50.93 | 63.54 |  | 61.72 | 145.2 | 143.96 | 123.5 | 83.11 | 70.6 | 70.75 | 7.39 | 51.41 | 37.36 | 65.63 | 65.79 | 71.79
22.2 | 135.18 | 55.35 | 71.48 | 17.41 | 64.39 | 60.77 | 72.61 | 69.28 | 68.37 | 44.96 | 137.14 | 186.19 | 92.24 | 63.34 |  | 61.72 | 145.29 | 145.17 | 122.09 | 83.11 | 70.28 | 73.63 | 7.41 | 51.52 | 40.73 | 65.04 | 65.79 | 73.87
22.4 | 125.11 | 55.14 | 73.89 | 16.29 | 64.35 | 60.62 | 72.34 | 67.75 | 69.57 | 101.52 | 137.14 | 186.84 | 92.83 | 64.97 |  | 61.72 | 145.92 | 143.96 | 120.9 | 83.11 | 70.58 | 70.75 | 7.44 | 54.57 | 61.04 | 65.63 | 65.79 | 71.79
22.6 | 124.75 | 54.64 | 71.64 | 17.41 | 64.41 | 61.11 | 73.72 | 67.87 | 68.37 | 113.13 | 137.14 | 186.65 | 93.02 | 64.5 |  | 61.72 | 145.21 | 145.17 | 123.52 | 83.11 | 70.22 | 73.63 | 7.46 | 52.86 | 56.88 | 65.04 | 65.79 | 73.87
22.8 | 136.41 | 54.55 | 72.25 | 16.29 | 64.4 | 61.29 | 73.69 | 68.6 | 69.57 | 50.46 | 137.14 | 186.19 | 92.5 | 63.94 |  | 61.72 | 144.79 | 143.96 | 123.5 | 83.11 | 69.73 | 70.75 | 7.49 | 204.58 | 56.68 | 65.63 | 65.79 | 71.79
23 | 143.99 | 54.24 | 71.39 | 17.41 | 64.41 | 60.77 | 72.8 | 67.58 | 68.37 | 110.49 | 137.14 | 186.84 | 93.33 | 63.09 |  | 61.72 | 148.29 | 145.17 | 122.09 | 83.11 | 69.3 | 73.63 | 7.51 | 60.17 | 86.38 | 65.04 | 65.79 | 73.87
23.2 | 149.27 | 54.1 | 70.44 | 16.29 | 64.39 | 60.62 | 73.21 | 68.4 | 69.57 | 109.45 | 137.14 | 186.65 | 93 | 63.37 |  | 61.72 | 145.56 | 143.96 | 120.9 | 83.11 | 69.13 | 70.75 | 7.54 | 97.84 | 61.67 | 65.63 | 65.79 | 71.79
23.4 | 152.94 | 53.45 | 71.48 | 17.41 | 64.33 | 185.77 | 72.08 | 66.68 | 68.37 | 46.21 | 137.14 | 186.19 | 91.11 | 62.84 |  | 61.72 | 143.98 | 145.17 | 123.52 | 83.11 | 68.95 | 73.63 | 7.57 | 94.51 | 66.09 | 65.04 | 65.79 | 73.87
23.6 | 154.64 | 53.25 | 73.89 | 16.29 | 64.41 | 198.03 | 72.09 | 66.54 | 69.57 | 45.14 | 137.14 | 186.84 | 47.96 | 62.3 |  | 61.72 | 143.16 | 143.96 | 123.5 | 83.11 | 68.69 | 70.75 | 7.59 | 50.44 | 52.9 | 65.63 | 65.79 | 71.79
23.8 | 156.17 | 52.85 | 71.64 | 17.41 | 64.4 | 211.4 | 70.35 | 66.54 | 68.37 | 45.19 | 137.14 | 186.65 | 47.78 | 62.69 |  | 61.72 | 146.18 | 145.17 | 122.09 | 83.11 | 68.25 | 73.63 | 7.62 | 52.29 | 35.69 | 65.04 | 65.79 | 73.87
24 | 153.4 | 52.73 | 72.25 | 16.29 | 64.4 | 215.2 | 72.3 | 69.74 | 69.57 | 48.11 | 137.14 | 186.19 | 47.78 | 63.26 |  | 61.72 | 146.11 | 143.96 | 120.9 | 83.11 | 68.87 | 70.75 | 7.64 | 64.24 | 36.75 | 65.63 | 65.79 | 71.79
24.2 | 151.11 | 52.14 | 71.39 | 17.41 | 64.39 | 203 | 72.05 | 69.77 | 68.37 | 47.44 | 137.14 | 186.84 | 47.78 | 63.5 |  | 61.72 | 147.23 | 145.17 | 123.52 | 83.11 | 68.95 | 73.63 | 7.67 | 65.59 | 32.81 | 65.04 | 65.79 | 73.87
24.4 | 147.68 | 51.64 | 70.44 | 16.29 | 64.37 | 191.55 | 72.57 | 69.75 | 69.57 | 46.74 | 137.14 | 186.65 | 47.78 | 63.32 |  | 61.72 | 146.2 | 143.96 | 123.5 | 83.11 | 69.61 | 70.75 | 7.67 | 50.94 | 30.42 | 65.63 | 65.79 | 71.79
24.6 | 141.53 | 51.22 | 71.48 | 17.41 | 64.39 | 177.95 | 72.84 | 67.13 | 68.37 | 110.72 | 137.14 | 186.19 | 47.78 | 64.47 |  | 61.72 | 144.55 | 145.17 | 122.09 | 83.11 | 70.07 | 73.63 | 7.67 | 52.53 | 37.93 | 65.04 | 65.79 | 73.87
24.8 | 131.15 | 51.29 | 73.89 | 16.29 | 64.41 | 60.16 | 73.72 | 66.83 | 69.57 | 145.43 | 137.14 | 186.84 | 47.78 | 64.43 |  | 61.72 | 145.6 | 143.96 | 120.9 | 83.11 | 68.68 | 70.75 | 7.67 | 102.11 | 38.56 | 65.63 | 65.79 | 71.79
25 | 50.48 | 51.71 | 71.64 | 17.41 | 64.4 | 61.23 | 72.68 | 68.31 | 68.37 | 121.01 | 137.14 | 186.65 | 47.78 | 64.51 |  | 61.72 | 145.85 | 145.17 | 123.52 | 83.11 | 69.65 | 73.63 | 7.74 | 64.96 | 37.61 | 65.04 | 65.79 | 73.87
25.2 | 132.47 | 49.6 | 72.25 | 16.29 | 64.38 | 62.28 | 72.74 | 66.75 | 69.57 | 109.03 | 137.14 | 186.19 | 47.78 | 64.08 |  | 61.72 | 145.24 | 143.96 | 123.5 | 83.11 | 68.48 | 70.75 | 9.33 | 208.74 | 37.77 | 65.63 | 65.79 | 71.79
25.4 | 141.16 | 49.77 | 71.39 | 17.41 | 64.39 | 60.14 | 72.53 | 67.68 | 68.37 | 102.15 | 137.14 | 186.84 | 47.78 | 63.75 |  | 61.72 | 144 | 145.17 | 122.09 | 83.11 | 69.87 | 73.63 | 9.28 | 51.55 | 35.65 | 65.04 | 65.79 | 73.87
25.6 | 147.4 | 49.98 | 70.44 | 16.29 | 64.4 | 61.23 | 72 | 65.88 | 69.57 | 41.76 | 137.14 | 186.65 | 47.78 | 63.49 |  | 61.72 | 144.43 | 143.96 | 120.9 | 83.11 | 70.39 | 70.75 | 9.43 | 52.34 | 39.93 | 65.63 | 65.79 | 71.79
25.8 | 151.13 | 49.67 | 71.48 | 17.41 | 64.41 | 62.28 | 71.48 | 66.04 | 68.37 | 41.33 | 137.14 | 186.19 | 47.78 | 63.53 |  | 61.72 | 146.09 | 145.17 | 123.52 | 83.11 | 69.61 | 73.63 | 9.35 | 52.38 | 44.69 | 65.04 | 65.79 | 73.87
26 | 153.89 | 49.27 | 73.89 | 16.29 | 64.4 | 60.14 | 71.94 | 65.82 | 69.57 | 44.87 | 137.14 | 186.84 | 47.78 | 63.45 |  | 61.72 | 146.43 | 143.96 | 123.5 | 83.11 | 69.64 | 70.75 | 9.46 | 51.92 | 78.29 | 65.63 | 65.79 | 71.79
26.2 | 155.11 | 49 | 71.64 | 17.41 | 64.37 | 61.23 | 72.12 | 65.97 | 68.37 | 37.8 | 137.14 | 186.65 | 92.8 | 64.44 |  | 61.72 | 145.61 | 145.17 | 122.09 | 83.11 | 69.66 | 73.63 | 9.38 | 51.42 | 61.87 | 65.04 | 65.79 | 73.87
26.4 | 155.81 | 48.8 | 72.25 | 16.29 | 64.41 | 62.28 | 71.85 | 67.49 | 69.57 | 41.06 | 137.14 | 186.19 | 93.45 | 64.27 |  | 61.72 | 147.33 | 143.96 | 120.9 | 83.11 | 69.68 | 70.75 | 9.48 | 52.82 | 62.58 | 65.63 | 65.79 | 71.79
26.6 | 153.32 | 47.4 | 71.39 | 17.41 | 64.4 | 140.08 | 72.04 | 67.06 | 68.37 | 44.14 | 137.14 | 186.84 | 93.47 | 64.37 |  | 61.72 | 145.3 | 145.17 | 123.52 | 83.11 | 69.68 | 73.63 | 9.4 | 52.07 | 62.01 | 65.04 | 65.79 | 73.87
26.8 | 149.21 | 47.22 | 70.44 | 16.29 | 64.41 | 184.74 | 72.54 | 68.48 | 69.57 | 107.12 | 137.14 | 186.65 | 93.52 | 63.71 |  | 61.72 | 145.37 | 143.96 | 123.5 | 83.11 | 69.81 | 70.75 | 9.5 | 50.21 | 57.13 | 65.63 | 65.79 | 71.79
27 | 144.06 | 47.23 | 71.48 | 17.41 | 64.4 | 198.57 | 72.44 | 67.69 | 68.37 | 146.54 | 137.14 | 186.19 | 93.22 | 62.69 |  | 61.72 | 145.6 | 145.17 | 122.09 | 83.11 | 69.67 | 73.63 | 9.41 | 51.87 | 77.27 | 65.04 | 65.79 | 73.87
27.2 | 135.18 | 46.7 | 73.89 | 16.29 | 64.37 | 210.9 | 71.72 | 67.4 | 69.57 | 47.51 | 137.14 | 186.84 | 92.77 | 63.67 |  | 61.72 | 145.6 | 143.96 | 120.9 | 83.11 | 69.66 | 70.75 | 9.51 | 49.8 | 39.53 | 65.63 | 65.79 | 71.79
27.4 | 125.11 | 46.69 | 71.64 | 17.41 | 64.41 | 215.61 | 72.1 | 67.03 | 68.37 | 149.29 | 137.14 | 186.65 | 49.54 | 63.75 |  | 61.72 | 143.75 | 145.17 | 123.52 | 83.11 | 69.64 | 73.63 | 9.42 | 57.5 | 29.29 | 65.04 | 65.79 | 73.87
27.6 | 124.75 | 46.78 | 72.25 | 16.29 | 64.4 | 203.18 | 70.92 | 66.67 | 69.57 | 105.56 | 137.14 | 186.19 | 50.81 | 64.43 |  | 61.72 | 145.06 | 143.96 | 123.5 | 83.11 | 69.59 | 70.75 | 9.52 | 58.04 | 35.81 | 65.63 | 65.79 | 71.79
27.8 | 136.41 | 46.87 | 71.39 | 17.41 | 64.41 | 190.46 | 72.54 | 66.8 | 68.37 | 45.88 | 137.14 | 186.84 | 49.6 | 64.61 |  | 61.72 | 145.19 | 145.17 | 122.09 | 83.11 | 69.57 | 73.63 | 9.43 | 48.58 | 31.47 | 65.04 | 65.79 | 73.87
28 | 143.99 | 46.55 | 70.44 | 16.29 | 64.39 | 177.22 | 71.55 | 65.43 | 69.57 | 45.95 | 137.14 | 186.65 | 50.93 | 64.71 |  | 61.72 | 145.55 | 143.96 | 120.9 | 83.11 | 69.76 | 70.75 | 9.52 | 64.41 | 34.44 | 65.63 | 65.79 | 71.79
28.2 | 149.27 | 46.78 | 71.48 | 17.41 | 64.35 | 61.04 | 72.56 | 66.65 | 68.37 | 48.4 | 137.14 | 186.19 | 49.53 | 63.93 |  | 61.72 | 146.27 | 145.17 | 123.52 | 83.11 | 68.8 | 73.63 | 9.43 | 60.59 | 31.79 | 65.04 | 65.79 | 73.87
28.4 | 152.94 | 46.41 | 73.89 | 16.29 | 64.41 | 60.77 | 71.91 | 67 | 69.57 | 48.17 | 137.14 | 186.84 | 50.81 | 63.48 |  | 61.72 | 147.04 | 143.96 | 123.5 | 83.11 | 68.35 | 70.75 | 9.53 | 92.86 | 34.12 | 65.63 | 65.79 | 71.79
28.6 | 154.64 | 46.7 | 71.64 | 17.41 | 64.4 | 60.62 | 70.61 | 66.25 | 68.37 | 47.47 | 137.14 | 186.65 | 49.6 | 63.53 |  | 61.72 | 143.56 | 145.17 | 122.09 | 83.11 | 68.98 | 73.63 | 9.44 | 51.01 | 32.75 | 65.04 | 65.79 | 73.87
28.8 | 156.17 | 47.52 | 72.25 | 16.29 | 64.41 | 61.11 | 73.42 | 65.27 | 69.57 | 45.26 | 137.14 | 186.19 | 50.93 | 63.54 |  | 61.72 | 145.52 | 143.96 | 120.9 | 83.11 | 68.03 | 70.75 | 9.53 | 51.4 | 34.45 | 65.63 | 65.79 | 71.79
29 | 153.4 | 47.2 | 71.39 | 17.41 | 64.39 | 61.29 | 70.75 | 65.39 | 68.37 | 110.15 | 137.14 | 186.84 | 49.53 | 64.14 |  | 61.72 | 146.41 | 145.17 | 123.52 | 83.11 | 66.01 | 73.63 | 9.44 | 52.9 | 31.84 | 65.04 | 65.79 | 73.87
29.2 | 151.11 | 48.09 | 70.44 | 16.29 | 64.34 | 60.77 | 71.11 | 66.68 | 69.57 | 113.37 | 137.14 | 186.65 | 50.81 | 64.17 |  | 61.72 | 146.38 | 143.96 | 123.5 | 83.11 | 67.29 | 70.75 | 9.54 | 50.61 | 36.95 | 65.63 | 65.79 | 71.79
29.4 | 147.68 | 48.46 | 71.48 | 17.41 | 64.41 | 60.62 | 73.67 | 66.97 | 68.37 | 106.78 | 137.14 | 186.19 | 49.6 | 64.33 |  | 61.72 | 145.05 | 145.17 | 122.09 | 83.11 | 66.72 | 73.63 | 9.45 | 51.99 | 47.24 | 65.04 | 65.79 | 73.87
29.6 | 141.53 | 48.14 | 73.89 | 16.29 | 64.4 | 61.11 | 71.25 | 65.39 | 69.57 | 115.36 | 137.14 | 186.84 | 50.93 | 63.93 |  | 61.72 | 143.94 | 143.96 | 120.9 | 83.11 | 66.79 | 70.75 | 9.54 | 51.25 | 61.88 | 65.63 | 65.79 | 71.79
29.8 | 131.15 | 48.17 | 71.64 | 17.41 | 64.4 | 61.29 | 71.74 | 65.26 | 68.37 | 104.41 | 137.14 | 186.65 | 49.53 | 63.63 |  | 61.72 | 143.88 | 145.17 | 123.52 | 83.11 | 66.65 | 73.63 | 9.45 | 101.56 | 59.16 | 65.04 | 65.79 | 73.87
30 | 50.48 | 48.37 | 72.25 | 16.29 | 64.39 | 174.22 | 72.01 | 65.55 | 69.57 | 42.29 | 137.14 | 186.19 | 92.31 | 63.54 |  | 61.72 | 144.8 | 143.96 | 123.5 | 83.11 | 65.15 | 70.75 | 9.55 | 59.63 | 86.57 | 65.63 | 65.79 | 71.79
30.2 | 132.47 | 49.01 | 71.39 | 17.41 | 64.37 | 186.26 | 71.6 | 65.59 | 68.37 | 41.52 | 137.14 | 186.84 | 92.94 | 63.33 |  | 61.72 | 146.27 | 145.17 | 122.09 | 83.11 | 65.33 | 73.63 | 9.46 | 102.82 | 62.29 | 65.04 | 65.79 | 73.87
30.4 | 141.16 | 48.86 | 70.44 | 16.29 | 64.39 | 200.11 | 72.19 | 66.82 | 69.57 | 41.07 | 137.14 | 186.65 | 93.42 | 62.3 |  | 61.72 | 147.64 | 143.96 | 120.9 | 83.11 | 65.41 | 70.75 | 9.55 | 179.43 | 62.31 | 65.63 | 65.79 | 71.79
30.6 | 147.4 | 44.14 | 71.48 | 17.41 | 64.41 | 211.7 | 71.39 | 67.08 | 68.37 | 43.12 | 137.14 | 186.19 | 93.04 | 62.8 |  | 61.72 | 143.79 | 145.17 | 123.52 | 83.11 | 68.66 | 73.63 | 9.46 | 54.01 | 64.32 | 65.04 | 65.79 | 73.87
30.8 | 151.13 | 43.36 | 73.89 | 16.29 | 64.4 | 213.01 | 72.71 | 67.11 | 69.57 | 44.82 | 137.14 | 186.84 | 93.32 | 62.84 |  | 61.72 | 145.81 | 143.96 | 123.5 | 83.11 | 67.69 | 70.75 | 9.56 | 54 | 41.2 | 65.63 | 65.79 | 71.79
31 | 153.89 | 44.66 | 71.64 | 17.41 | 64.38 | 200.47 | 73.32 | 66.56 | 68.37 | 41.34 | 137.14 | 186.65 | 92.53 | 63.3 |  | 61.72 | 147.37 | 145.17 | 122.09 | 83.11 | 67.68 | 73.63 | 9.47 | 50.61 | 36.81 | 65.04 | 65.79 | 73.87
31.2 | 155.11 | 43.46 | 72.25 | 16.29 | 64.39 | 189.08 | 72.89 | 66.55 | 69.57 | 109.41 | 137.14 | 186.19 | 91.69 | 63.78 |  | 61.72 | 147.3 | 143.96 | 120.9 | 83.11 | 67.71 | 70.75 | 9.57 | 50.85 | 36.78 | 65.63 | 65.79 | 71.79
31.4 | 155.81 | 42.99 | 71.39 | 17.41 | 64.4 | 176.87 | 72.19 | 66.82 | 68.37 | 103.77 | 137.14 | 186.84 | 50.31 | 64.37 |  | 61.72 | 145.43 | 145.17 | 123.52 | 83.11 | 67.7 | 73.63 | 9.48 | 52.36 | 35.82 | 65.04 | 65.79 | 73.87
31.6 | 153.32 | 43.29 | 70.44 | 16.29 | 64.41 | 61.25 | 72.33 | 68.51 | 69.57 | 51.9 | 137.14 | 186.65 | 47.78 | 64.15 |  | 61.72 | 145.5 | 143.96 | 123.5 | 83.11 | 69.41 | 70.75 | 9.57 | 51.19 | 33.41 | 65.63 | 65.79 | 71.79
31.8 | 149.21 | 42.55 | 71.48 | 17.41 | 64.4 | 61.03 | 70.53 | 66.34 | 68.37 | 144.07 | 137.14 | 186.19 | 47.78 | 64.71 |  | 61.72 | 144.27 | 145.17 | 122.09 | 83.11 | 67.94 | 73.63 | 9.48 | 52.34 | 33.77 | 65.04 | 65.79 | 73.87
32 | 144.06 | 42.22 | 73.89 | 16.29 | 64.37 | 61.23 | 72.26 | 66.89 | 69.57 | 104.7 | 137.14 | 186.84 | 47.78 | 64.16 |  | 61.72 | 144.14 | 143.96 | 120.9 | 83.11 | 67.94 | 70.75 | 9.58 | 51.05 | 34.9 | 65.63 | 65.79 | 71.79
32.2 | 135.18 | 42.11 | 71.64 | 17.41 | 64.41 | 62.28 | 73.43 | 67.81 | 68.37 | 45.26 | 137.14 | 186.65 | 47.78 | 63.8 |  | 61.72 | 146.31 | 145.17 | 123.52 | 83.11 | 67.89 | 73.63 | 9.49 | 50.96 | 35.1 | 65.04 | 65.79 | 73.87
32.4 | 125.11 | 41.88 | 72.25 | 16.29 | 64.4 | 60.14 | 72.72 | 67.11 | 69.57 | 45.15 | 137.14 | 186.19 | 47.78 | 63.52 |  | 61.72 | 146.28 | 143.96 | 123.5 | 83.11 | 67.89 | 70.75 | 9.58 | 53.67 | 35.96 | 65.63 | 65.79 | 71.79
32.6 | 124.75 | 41.84 | 71.39 | 17.41 | 64.41 | 61.23 | 73.17 | 66.98 | 68.37 | 45.13 | 137.14 | 186.84 | 47.78 | 64.69 |  | 61.72 | 144.91 | 145.17 | 122.09 | 83.11 | 65.85 | 73.63 | 9.49 | 50.69 | 34.27 | 65.04 | 65.79 | 73.87
32.8 | 136.41 | 41.34 | 70.44 | 16.29 | 64.4 | 62.28 | 70.7 | 68.15 | 69.57 | 45.99 | 137.14 | 186.65 | 47.78 | 64 |  | 61.72 | 144.76 | 143.96 | 120.9 | 83.11 | 65.28 | 70.75 | 9.59 | 98.15 | 39.92 | 65.63 | 65.79 | 71.79
33 | 143.99 | 41.61 | 71.48 | 17.41 | 64.37 | 60.14 | 71.94 | 67.88 | 68.37 | 48.22 | 137.14 | 186.19 | 47.78 | 64.3 |  | 61.72 | 146.42 | 145.17 | 123.52 | 83.11 | 65.14 | 73.63 | 9.5 | 100.16 | 63.74 | 65.04 | 65.79 | 73.87
33.2 | 149.27 | 41.02 | 73.89 | 16.29 | 64.41 | 61.23 | 70.83 | 69.7 | 69.57 | 45.25 | 137.14 | 186.84 | 47.78 | 63.84 |  | 61.72 | 146.42 | 143.96 | 123.5 | 83.11 | 67.38 | 70.75 | 9.59 | 64.15 | 62.77 | 65.63 | 65.79 | 71.79
33.4 | 152.94 | 40.61 | 71.64 | 17.41 | 64.4 | 175.93 | 72.69 | 67.8 | 68.37 | 112.96 | 137.14 | 186.65 | 47.78 | 64.23 |  | 61.72 | 145.75 | 145.17 | 122.09 | 83.11 | 66.3 | 73.63 | 9.5 | 93.81 | 60.1 | 65.04 | 65.79 | 73.87
33.6 | 154.64 | 40.47 | 72.25 | 16.29 | 64.41 | 187.14 | 70.3 | 67.01 | 69.57 | 112.67 | 137.14 | 186.19 | 47.78 | 63.24 |  | 61.72 | 146.37 | 143.96 | 120.9 | 83.11 | 66.59 | 70.75 | 9.6 | 50.6 | 84.89 | 65.63 | 65.79 | 71.79
33.8 | 156.17 | 40.32 | 71.39 | 17.41 | 64.4 | 200.21 | 71.58 | 67.22 | 68.37 | 46.9 | 137.14 | 186.84 | 47.78 | 62.85 |  | 61.72 | 143.03 | 145.17 | 123.52 | 83.11 | 66.92 | 73.63 | 9.51 | 51.13 | 59.53 | 65.04 | 65.79 | 73.87
34 | 153.4 | 40.37 | 70.44 | 16.29 | 64.36 | 212.51 | 71.85 | 68.67 | 69.57 | 113.98 | 137.14 | 186.65 | 92.7 | 63.65 |  | 61.72 | 144.85 | 143.96 | 123.5 | 83.11 | 67.47 | 70.75 | 9.6 | 75.22 | 63.35 | 65.63 | 65.79 | 71.79
34.2 | 151.11 | 40.41 | 71.48 | 17.41 | 64.41 | 212.89 | 72.61 | 66.31 | 68.37 | 42.92 | 137.14 | 186.19 | 93.34 | 63.76 |  | 61.72 | 145.06 | 145.17 | 122.09 | 83.11 | 68.06 | 73.63 | 9.51 | 50.76 | 50.25 | 65.04 | 65.79 | 73.87
34.4 | 147.68 | 40.14 | 73.89 | 16.29 | 64.4 | 200.61 | 71.28 | 66.61 | 69.57 | 40.91 | 137.14 | 186.84 | 93.12 | 64.45 |  | 61.72 | 146.14 | 143.96 | 120.9 | 83.11 | 68.02 | 70.75 | 9.61 | 51.45 | 37.21 | 65.63 | 65.79 | 71.79
34.6 | 141.53 | 40.19 | 71.64 | 17.41 | 64.41 | 189.05 | 72.68 | 65.29 | 68.37 | 41.33 | 137.14 | 186.65 | 93.57 | 64.6 |  | 61.72 | 143.55 | 145.17 | 123.52 | 83.11 | 68.95 | 73.63 | 9.52 | 51.22 | 33.27 | 65.04 | 65.79 | 73.87
34.8 | 131.15 | 40.29 | 72.25 | 16.29 | 64.39 | 175.94 | 72.95 | 68.1 | 69.57 | 44.9 | 137.14 | 186.19 | 92.21 | 64.12 |  | 61.72 | 144.54 | 143.96 | 123.5 | 83.11 | 69.67 | 70.75 | 9.61 | 102.22 | 35.16 | 65.63 | 65.79 | 71.79
35 | 50.48 | 40.77 | 71.39 | 17.41 | 64.34 | 60.14 | 72.52 | 68.17 | 68.37 | 39.8 | 137.14 | 186.84 | 92.14 | 63.46 |  | 61.72 | 144.84 | 145.17 | 122.09 | 83.11 | 69.56 | 73.63 | 9.52 | 58.06 | 28.15 | 65.04 | 65.79 | 73.87
35.2 | 132.47 | 40.77 | 70.44 | 16.29 | 64.41 | 61.19 | 72.7 | 68.24 | 69.57 | 42.55 | 137.14 | 186.65 | 50.89 | 63.5 |  | 61.72 | 145.48 | 143.96 | 120.9 | 83.11 | 70.42 | 70.75 | 9.61 | 62.5 | 35.1 | 65.63 | 65.79 | 71.79
35.4 | 141.16 | 41.39 | 71.48 | 17.41 | 64.4 | 61.29 | 72.39 | 67.48 | 68.37 | 45.55 | 137.14 | 186.19 | 49.23 | 63.53 |  | 61.72 | 145.26 | 145.17 | 123.52 | 83.11 | 69.61 | 73.63 | 9.52 | 52.05 | 34.46 | 65.04 | 65.79 | 73.87
35.6 | 147.4 | 41.44 | 73.89 | 16.29 | 64.4 | 60.77 | 72.44 | 67.54 | 69.57 | 108.75 | 137.14 | 186.84 | 50.81 | 63.6 |  | 61.72 | 144.58 | 143.96 | 123.5 | 83.11 | 69.67 | 70.75 | 9.62 | 52.55 | 33.26 | 65.63 | 65.79 | 71.79
35.8 | 151.13 | 41.58 | 71.64 | 17.41 | 64.39 | 60.62 | 71.39 | 66.84 | 68.37 | 104.08 | 137.14 | 186.65 | 49.6 | 63.46 |  | 61.72 | 143.5 | 145.17 | 122.09 | 83.11 | 69.77 | 73.63 | 9.52 | 51.23 | 31.52 | 65.04 | 65.79 | 73.87
36 | 153.89 | 41.59 | 72.25 | 16.29 | 64.37 | 61.11 | 73.13 | 66.85 | 69.57 | 123.56 | 137.14 | 186.19 | 50.93 | 64.17 |  | 61.72 | 143.88 | 143.96 | 120.9 | 83.11 | 69.7 | 70.75 | 9.62 | 51.78 | 32.17 | 65.63 | 65.79 | 71.79
36.2 | 155.11 | 42.15 | 71.39 | 17.41 | 64.39 | 61.29 | 71.46 | 67.33 | 68.37 | 110.13 | 137.14 | 186.84 | 49.53 | 63.87 |  | 61.72 | 146.71 | 145.17 | 123.52 | 83.11 | 69.7 | 73.63 | 9.52 | 52.12 | 34.72 | 65.04 | 65.79 | 73.87
36.4 | 155.81 | 42.18 | 70.44 | 16.29 | 64.41 | 60.77 | 70.61 | 69.13 | 69.57 | 45.49 | 137.14 | 186.65 | 50.81 | 63.25 |  | 61.72 | 145.85 | 143.96 | 123.5 | 83.11 | 69.7 | 70.75 | 9.62 | 52.93 | 43.36 | 65.63 | 65.79 | 71.79
36.6 | 153.32 | 42.14 | 71.48 | 17.41 | 64.4 | 60.62 | 72.19 | 69.24 | 68.37 | 45.36 | 137.14 | 186.19 | 49.6 | 63.59 |  | 61.72 | 143.6 | 145.17 | 122.09 | 83.11 | 69.7 | 73.63 | 9.52 | 51.23 | 79.69 | 65.04 | 65.79 | 73.87
36.8 | 149.21 | 42.1 | 73.89 | 16.29 | 64.38 | 175.87 | 71.68 | 68.48 | 69.57 | 44.68 | 137.14 | 186.84 | 50.93 | 62.82 |  | 61.72 | 145.6 | 143.96 | 120.9 | 83.11 | 69.68 | 70.75 | 9.61 | 50.19 | 61.38 | 65.63 | 65.79 | 71.79
37 | 144.06 | 46.2 | 71.64 | 17.41 | 64.39 | 190.88 | 73.17 | 67.75 | 68.37 | 47.59 | 137.14 | 186.65 | 49.53 | 63.16 |  | 61.72 | 145.47 | 145.17 | 123.52 | 83.11 | 69.66 | 73.63 | 9.52 | 51.78 | 68.95 | 65.04 | 65.79 | 73.87
37.2 | 135.18 | 44.88 | 72.25 | 16.29 | 64.4 | 200.72 | 72.69 | 68.37 | 69.57 | 46.06 | 137.14 | 186.19 | 50.81 | 61.86 |  | 61.72 | 145.91 | 143.96 | 123.5 | 83.11 | 69.63 | 70.75 | 9.61 | 52.52 | 62.15 | 65.63 | 65.79 | 71.79
37.4 | 125.11 | 44.04 | 71.39 | 17.41 | 64.41 | 213.06 | 71.75 | 67.83 | 68.37 | 45.33 | 137.14 | 186.84 | 49.6 | 62.9 |  | 61.72 | 145.3 | 145.17 | 122.09 | 83.11 | 68.93 | 73.63 | 9.51 | 50.26 | 59.82 | 65.04 | 65.79 | 73.87
37.6 | 124.75 | 45.4 | 70.44 | 16.29 | 64.4 | 212.46 | 71.51 | 68.02 | 69.57 | 46.13 | 137.14 | 186.65 | 50.93 | 63.52 |  | 61.72 | 146.55 | 143.96 | 120.9 | 83.11 | 70.96 | 70.75 | 9.6 | 54.64 | 80.99 | 65.63 | 65.79 | 71.79
37.8 | 136.41 | 44.19 | 71.48 | 17.41 | 64.38 | 198.99 | 71.64 | 66.38 | 68.37 | 108.77 | 137.14 | 186.19 | 92.24 | 63.45 |  | 61.72 | 142.44 | 145.17 | 123.52 | 83.11 | 69.45 | 73.63 | 13.29 | 52.76 | 43.97 | 65.04 | 65.79 | 73.87
38 | 143.99 | 43.36 | 73.89 | 16.29 | 64.4 | 186.63 | 72.87 | 66.53 | 69.57 | 120.14 | 137.14 | 186.84 | 92.84 | 64.2 |  | 61.72 | 142.19 | 143.96 | 123.5 | 83.11 | 68.39 | 70.75 | 13.75 | 202.93 | 39.56 | 65.63 | 65.79 | 71.79
38.2 | 149.27 | 43.54 | 71.64 | 17.41 | 64.4 | 174.78 | 73.23 | 66.59 | 68.37 | 43.07 | 137.14 | 186.65 | 93.25 | 64.35 |  | 61.72 | 144.6 | 145.17 | 122.09 | 83.11 | 69.03 | 73.63 | 15.3 | 62.42 | 36.03 | 65.04 | 65.79 | 73.87
38.4 | 152.94 | 43.73 | 72.25 | 16.29 | 64.41 | 60.78 | 71.91 | 69 | 69.57 | 107.98 | 137.14 | 186.19 | 92.96 | 64.06 |  | 61.72 | 146.98 | 143.96 | 120.9 | 83.11 | 69.28 | 70.75 | 14.88 | 99.09 | 39.92 | 65.63 | 65.79 | 71.79
38.6 | 154.64 | 43.83 | 71.39 | 17.41 | 64.4 | 61.26 | 72.19 | 67.24 | 68.37 | 44.94 | 137.14 | 186.84 | 93.57 | 63.51 |  | 61.72 | 144.81 | 145.17 | 123.52 | 83.11 | 70.62 | 73.63 | 14.98 | 49.31 | 36.62 | 65.04 | 65.79 | 73.87
38.8 | 156.17 | 46.14 | 70.44 | 16.29 | 64.37 | 61.03 | 72.63 | 67.32 | 69.57 | 42.26 | 137.14 | 186.65 | 92.82 | 63.77 |  | 61.72 | 146.05 | 143.96 | 123.5 | 83.11 | 70.04 | 70.75 | 15.19 | 51.47 | 34.38 | 65.63 | 65.79 | 71.79
39 | 153.4 | 45.43 | 71.48 | 17.41 | 64.41 | 61.23 | 72.91 | 68.24 | 68.37 | 41.54 | 137.14 | 186.19 | 91.25 | 63.92 |  | 61.72 | 143.65 | 145.17 | 122.09 | 83.11 | 68.57 | 73.63 | 15.24 | 52.97 | 35.67 | 65.04 | 65.79 | 73.87
39.2 | 151.11 | 45.53 | 73.89 | 16.29 | 64.4 | 62.28 | 73.21 | 68.23 | 69.57 | 43.1 | 137.14 | 186.84 | 50.3 | 63.51 |  | 61.72 | 146.11 | 143.96 | 120.9 | 83.11 | 68.52 | 70.75 | 16.18 | 50.14 | 34.71 | 65.63 | 65.79 | 71.79
39.4 | 147.68 | 45.4 | 71.64 | 17.41 | 64.41 | 60.14 | 74.76 | 67.17 | 68.37 | 39.65 | 137.14 | 186.65 | 47.78 | 63.47 |  | 61.72 | 145.28 | 145.17 | 123.52 | 83.11 | 68.84 | 73.63 | 16.43 | 52.56 | 35.48 | 65.04 | 65.79 | 73.87
39.6 | 141.53 | 45.41 | 72.25 | 16.29 | 64.4 | 61.23 | 72.12 | 67.38 | 69.57 | 43.96 | 137.14 | 186.19 | 47.78 | 64.49 |  | 61.72 | 145.29 | 143.96 | 123.5 | 83.11 | 68.95 | 70.75 | 16.65 | 49.6 | 37.06 | 65.63 | 65.79 | 71.79
39.8 | 131.15 | 44.45 | 71.39 | 17.41 | 64.36 | 62.28 | 70 | 67.32 | 68.37 | 41.63 | 137.14 | 186.84 | 47.78 | 64.35 |  | 61.72 | 142.38 | 145.17 | 122.09 | 83.11 | 69.13 | 73.63 | 16.7 | 52.4 | 37.38 | 65.04 | 65.79 | 73.87
40 | 50.48 | 44.78 | 70.44 | 16.29 | 64.41 | 60.14 | 71.6 | 65.83 | 69.57 | 115.64 | 137.14 | 186.65 | 47.78 | 64.05 |  | 61.72 | 142.09 | 143.96 | 120.9 | 83.11 | 69.61 | 70.75 | 16.94 | 100.7 | 53.97 | 65.63 | 65.79 | 71.79
40.2 | 132.47 | 44.94 | 71.48 | 17.41 | 64.4 | 176.86 | 72.9 | 65.93 | 68.37 | 50.31 | 137.14 | 186.19 | 47.78 | 63.92 |  | 61.72 | 145.94 | 145.17 | 123.52 | 83.11 | 70.2 | 73.63 | 16.98 | 62.63 | 65.97 | 65.04 | 65.79 | 73.87
40.4 | 141.16 | 45.04 | 73.89 | 16.29 | 64.41 | 190.3 | 72.7 | 64.91 | 69.57 | 111.56 | 137.14 | 186.84 | 47.78 | 63.73 |  | 61.72 | 146.84 | 143.96 | 123.5 | 83.11 | 70.25 | 70.75 | 17.14 | 214.94 | 61.79 | 65.63 | 65.79 | 71.79
40.6 | 147.4 | 45.19 | 71.64 | 17.41 | 64.39 | 201.78 | 72.3 | 67.31 | 68.37 | 109.57 | 137.14 | 186.65 | 47.78 | 63.3 |  | 61.72 | 144.85 | 145.17 | 122.09 | 83.11 | 70.15 | 73.63 | 17.16 | 52.91 | 87.43 | 65.04 | 65.79 | 73.87
40.8 | 151.13 | 45.19 | 72.25 | 16.29 | 64.34 | 215.63 | 70.67 | 66.83 | 69.57 | 46.22 | 137.14 | 186.19 | 47.78 | 63.89 |  | 61.72 | 144.96 | 143.96 | 120.9 | 83.11 | 70.3 | 70.75 | 17.31 | 51.78 | 56.47 | 65.63 | 65.79 | 71.79
41 | 153.89 | 45.12 | 71.39 | 17.41 | 64.41 | 211.1 | 71.4 | 68.33 | 68.37 | 45.14 | 137.14 | 186.84 | 47.78 | 63.99 |  | 61.72 | 146.02 | 145.17 | 123.52 | 83.11 | 70.3 | 73.63 | 17.32 | 51.68 | 57.95 | 65.04 | 65.79 | 73.87
41.2 | 155.11 | 45.12 | 70.44 | 16.29 | 64.4 | 199.25 | 71.81 | 67.08 | 69.57 | 45.19 | 137.14 | 186.65 | 47.78 | 64.21 |  | 61.72 | 145.37 | 143.96 | 123.5 | 83.11 | 70.6 | 70.75 | 17.47 | 51.58 | 58.38 | 65.63 | 65.79 | 71.79
41.4 | 155.42 | 45.51 | 71.48 | 17.41 | 64.4 | 186.7 | 72.29 | 65.44 | 68.37 | 48.1 | 137.14 | 186.19 | 47.78 | 64.39 |  | 61.72 | 146.12 | 145.17 | 122.09 | 83.11 | 70.28 | 73.63 | 17.81 | 52.7 | 37.83 | 65.04 | 65.79 | 73.87
41.6 | 151.56 | 45.8 | 73.89 | 16.29 | 64.39 | 140.75 | 73.25 | 67.89 | 69.57 | 47.43 | 137.14 | 186.84 | 47.78 | 64.48 |  | 61.72 | 145.37 | 143.96 | 120.9 | 83.11 | 70.58 | 70.75 | 17.46 | 50.65 | 35.4 | 65.63 | 65.79 | 71.79
41.8 | 149.37 | 45.63 | 71.64 | 17.41 | 64.36 | 60.77 | 71.2 | 68.42 | 68.37 | 46.73 | 137.14 | 186.65 | 92.85 | 64.09 |  | 61.72 | 140.38 | 145.17 | 123.52 | 83.11 | 70.2 | 73.63 | 17.18 | 50.9 | 39.13 | 65.04 | 65.79 | 73.87
42 | 144.12 | 45.85 | 72.25 | 16.29 | 64.39 | 60.28 | 72.18 | 66.86 | 69.57 | 110.62 | 137.14 | 186.19 | 93.51 | 63.59 |  | 61.72 | 138.91 | 143.96 | 123.5 | 83.11 | 69.71 | 70.75 | 17.33 | 53 | 31.99 | 65.63 | 65.79 | 71.79
42.2 | 136.16 | 46.45 | 71.39 | 17.41 | 64.41 | 60.55 | 71.39 | 66.79 | 68.37 | 145.14 | 137.14 | 186.84 | 93.64 | 63.51 |  | 61.72 | 145.67 | 145.17 | 122.09 | 83.11 | 69.25 | 73.63 | 17.4 | 49.35 | 32.58 | 65.04 | 65.79 | 73.87
42.4 | 124.81 | 47.11 | 70.44 | 16.29 | 64.4 | 60.95 | 73.35 | 66.45 | 69.57 | 52.22 | 137.14 | 186.65 | 93.55 | 63.52 |  | 61.72 | 146.39 | 143.96 | 120.9 | 83.11 | 69.06 | 70.75 | 17.41 | 49.67 | 29.77 | 65.63 | 65.79 | 71.79
42.6 | 124.77 | 47.31 | 71.48 | 17.41 | 64.38 | 60.77 | 70.71 | 66.75 | 68.37 | 109.3 | 137.14 | 186.19 | 93.26 | 64.1 |  | 61.72 | 145.12 | 145.17 | 123.52 | 83.11 | 68.86 | 73.63 | 17.37 | 52.76 | 34.54 | 65.04 | 65.79 | 73.87
42.8 | 137 | 47.39 | 73.89 | 16.29 | 64.39 | 60.62 | 74.12 | 67.02 | 69.57 | 102.24 | 137.14 | 186.84 | 92.35 | 64.01 |  | 61.72 | 146.76 | 143.96 | 123.5 | 83.11 | 68.56 | 70.75 | 17.32 | 50.4 | 30.76 | 65.63 | 65.79 | 71.79
43 | 143.96 | 48.28 | 71.64 | 17.41 | 64.4 | 61.11 | 72.74 | 65.61 | 68.37 | 41.77 | 137.14 | 186.65 | 49.69 | 64.67 |  | 61.72 | 145.26 | 145.17 | 122.09 | 83.11 | 68.48 | 73.63 | 17.52 | 206.68 | 36.22 | 65.04 | 65.79 | 73.87
43.2 | 148.88 | 47.37 | 72.25 | 16.29 | 64.41 | 61.29 | 73.4 | 65 | 69.57 | 41.33 | 137.14 | 186.19 | 50.93 | 63.42 |  | 61.72 | 145.92 | 143.96 | 120.9 | 83.11 | 68.8 | 70.75 | 17.51 | 64.09 | 35.63 | 65.63 | 65.79 | 71.79
43.4 | 153.54 | 47.31 | 71.39 | 17.41 | 64.4 | 60.77 | 72.29 | 64.86 | 68.37 | 44.87 | 137.14 | 186.84 | 49.53 | 63.52 |  | 61.72 | 145.99 | 145.17 | 123.52 | 83.11 | 69 | 73.63 | 17.49 | 132.65 | 42.51 | 65.04 | 65.79 | 73.87
43.6 | 155.62 | 47.75 | 70.44 | 16.29 | 64.38 | 178.57 | 71.6 | 66.69 | 69.57 | 37.8 | 137.14 | 186.65 | 50.81 | 63.11 |  | 61.72 | 145.33 | 143.96 | 123.5 | 83.11 | 69.84 | 70.75 | 17.53 | 93.59 | 66.62 | 65.63 | 65.79 | 71.79
43.8 | 155.7 | 49.34 | 71.48 | 17.41 | 64.4 | 190.59 | 71.44 | 66.96 | 68.37 | 41.62 | 137.14 | 186.19 | 49.6 | 62.82 |  | 61.72 | 139.41 | 145.17 | 122.09 | 83.11 | 69.55 | 73.63 | 17.34 | 50.41 | 55.12 | 65.04 | 65.79 | 73.87
44 | 152.95 | 47.93 | 73.89 | 16.29 | 64.4 | 202.52 | 72.19 | 67.28 | 69.57 | 44.14 | 137.14 | 186.84 | 50.93 | 62.38 |  | 61.72 | 139.74 | 143.96 | 120.9 | 83.11 | 69.01 | 70.75 | 17.38 | 51.83 | 57.18 | 65.63 | 65.79 | 71.79
44.2 | 152 | 45.2 | 71.64 | 17.41 | 64.41 | 215.12 | 71.96 | 67.07 | 68.37 | 106.99 | 137.14 | 186.65 | 49.53 | 63.06 |  | 61.72 | 145.61 | 145.17 | 123.52 | 83.11 | 69.14 | 73.63 | 17.34 | 93.45 | 84.8 | 65.04 | 65.79 | 73.87
44.4 | 147.93 | 45.03 | 72.25 | 16.29 | 64.4 | 209.62 | 71.81 | 65.51 | 69.57 | 146.2 | 137.14 | 186.19 | 50.81 | 63.58 |  | 61.72 | 145.47 | 143.96 | 123.5 | 83.11 | 70.84 | 70.75 | 17.47 | 50.96 | 63.01 | 65.63 | 65.79 | 71.79
44.6 | 139.97 | 44.66 | 71.39 | 17.41 | 64.37 | 199.28 | 71.01 | 65.57 | 68.37 | 119.09 | 137.14 | 186.84 | 49.6 | 63.14 |  | 61.72 | 144.49 | 145.17 | 122.09 | 83.11 | 69.57 | 73.63 | 17.42 | 51.32 | 65.96 | 65.04 | 65.79 | 73.87
44.8 | 131.27 | 45.16 | 70.44 | 16.29 | 64.41 | 186.98 | 71.37 | 66.88 | 69.57 | 149.6 | 137.14 | 186.65 | 50.93 | 64.7 |  | 61.72 | 144.78 | 143.96 | 120.9 | 83.11 | 69.84 | 70.75 | 17.55 | 51.59 | 53.5 | 65.63 | 65.79 | 71.79
45 | 50.48 | 44.87 | 71.48 | 17.41 | 64.4 | 60.86 | 71.85 | 67.74 | 68.37 | 105.67 | 137.14 | 186.19 | 49.53 | 64.31 |  | 61.72 | 145.61 | 145.17 | 123.52 | 83.11 | 69.87 | 73.63 | 16.18 | 103.75 | 36.58 | 65.04 | 65.79 | 73.87
45.2 | 132.47 | 44.17 | 73.89 | 16.29 | 64.41 | 60.55 | 72.69 | 66.24 | 69.57 | 45.73 | 137.14 | 186.84 | 50.81 | 64.12 |  | 61.72 | 145.29 | 143.96 | 123.5 | 83.11 | 69.93 | 70.75 | 16.17 | 50.17 | 39.15 | 65.63 | 65.79 | 71.79
45.4 | 141.16 | 44.45 | 71.64 | 17.41 | 64.4 | 61.49 | 72.35 | 66.89 | 68.37 | 45.96 | 137.14 | 186.65 | 49.6 | 64.85 |  | 61.72 | 146.11 | 145.17 | 122.09 | 83.11 | 70.6 | 73.63 | 16.2 | 99.57 | 36.07 | 65.04 | 65.79 | 73.87
45.6 | 147.4 | 44.16 | 72.25 | 16.29 | 64.36 | 61.23 | 73.59 | 68.55 | 69.57 | 48.4 | 137.14 | 186.19 | 91.68 | 64.67 |  | 61.72 | 145.31 | 143.96 | 120.9 | 83.11 | 70.28 | 70.75 | 16.19 | 52.02 | 31.9 | 65.63 | 65.79 | 71.79
45.8 | 151.13 | 43.65 | 71.39 | 17.41 | 64.41 | 62.28 | 73.47 | 66.81 | 68.37 | 48.16 | 137.14 | 186.84 | 92.95 | 63.63 |  | 61.72 | 141.82 | 145.17 | 123.52 | 83.11 | 71.14 | 73.63 | 16.22 | 51.76 | 36.86 | 65.04 | 65.79 | 73.87
46 | 153.89 | 43.26 | 70.44 | 16.29 | 64.4 | 60.14 | 72.5 | 66.6 | 69.57 | 47.47 | 137.14 | 186.65 | 93.5 | 63.45 |  | 61.72 | 141.95 | 143.96 | 123.5 | 83.11 | 70.4 | 70.75 | 16.2 | 51.97 | 33.93 | 65.63 | 65.79 | 71.79
46.2 | 155.11 | 43.04 | 71.48 | 17.41 | 64.41 | 61.23 | 74.23 | 66.36 | 68.37 | 45.26 | 137.14 | 186.19 | 93.85 | 63.41 |  | 61.72 | 144.73 | 145.17 | 122.09 | 83.11 | 69.67 | 73.63 | 16.35 | 51.81 | 35.95 | 65.04 | 65.79 | 73.87
46.4 | 155.42 | 43.13 | 73.89 | 16.29 | 64.39 | 62.28 | 72.73 | 66.91 | 69.57 | 110.03 | 137.14 | 186.84 | 93.58 | 64.5 |  | 61.72 | 146.86 | 143.96 | 120.9 | 83.11 | 69.65 | 70.75 | 16.3 | 52.63 | 35.4 | 65.63 | 65.79 | 71.79
46.6 | 151.56 | 43.26 | 71.64 | 17.41 | 64.34 | 60.14 | 72.91 | 67.85 | 68.37 | 113.1 | 137.14 | 186.65 | 93.06 | 64.35 |  | 61.72 | 145.21 | 145.17 | 123.52 | 83.11 | 69.63 | 73.63 | 16.29 | 54.3 | 33.77 | 65.04 | 65.79 | 73.87
46.8 | 149.37 | 44.21 | 72.25 | 16.29 | 64.41 | 61.23 | 71.86 | 65.55 | 69.57 | 109.36 | 137.14 | 186.19 | 91.55 | 64.47 |  | 61.72 | 145.91 | 143.96 | 123.5 | 83.11 | 69.57 | 70.75 | 16.25 | 53.31 | 38.51 | 65.63 | 65.79 | 71.79
47 | 144.12 | 43.05 | 71.39 | 17.41 | 64.4 | 178.33 | 72.02 | 67.62 | 68.37 | 115.6 | 137.14 | 186.84 | 49.43 | 63.86 |  | 61.72 | 144.1 | 145.17 | 122.09 | 83.11 | 70.41 | 73.63 | 16.32 | 49.26 | 43.18 | 65.04 | 65.79 | 73.87
47.2 | 136.16 | 43.01 | 70.44 | 16.29 | 64.4 | 192.83 | 72.1 | 67.83 | 69.57 | 104.54 | 137.14 | 186.65 | 47.78 | 63.22 |  | 61.72 | 144.62 | 143.96 | 120.9 | 83.11 | 68.38 | 70.75 | 16.36 | 51.99 | 72.23 | 65.63 | 65.79 | 71.79
47.4 | 124.81 | 43.51 | 71.48 | 17.41 | 64.39 | 202.94 | 70.87 | 66.62 | 68.37 | 42.29 | 137.14 | 186.19 | 47.78 | 63.01 |  | 61.72 | 146.43 | 145.17 | 123.52 | 83.11 | 69.29 | 73.63 | 16.46 | 49.98 | 61.06 | 65.04 | 65.79 | 73.87
47.6 | 124.77 | 43.55 | 73.89 | 16.29 | 64.36 | 216.11 | 70.99 | 68.92 | 69.57 | 41.52 | 137.14 | 186.84 | 47.78 | 63.62 |  | 61.72 | 145.95 | 143.96 | 123.5 | 83.11 | 68.82 | 70.75 | 16.9 | 54.25 | 63.17 | 65.63 | 65.79 | 71.79
47.8 | 137 | 43.88 | 71.64 | 17.41 | 64.39 | 209.62 | 71.41 | 67.34 | 68.37 | 41.07 | 137.14 | 186.65 | 47.78 | 64.11 |  | 61.72 | 141.5 | 145.17 | 122.09 | 83.11 | 69.56 | 73.63 | 16.62 | 53.86 | 58.97 | 65.04 | 65.79 | 73.87
48 | 143.96 | 44 | 72.25 | 16.29 | 64.41 | 197.74 | 70.5 | 66.63 | 69.57 | 43.12 | 137.14 | 186.19 | 47.78 | 64.35 |  | 61.72 | 141.97 | 143.96 | 120.9 | 83.11 | 67.23 | 70.75 | 16.88 | 189.17 | 60.17 | 65.63 | 65.79 | 71.79
48.2 | 148.88 | 44.9 | 71.39 | 17.41 | 64.4 | 185.25 | 72.6 | 67.21 | 68.37 | 44.82 | 137.14 | 186.84 | 47.78 | 64.56 |  | 61.72 | 144.5 | 145.17 | 123.52 | 83.11 | 67.67 | 73.63 | 16.85 | 48.88 | 77.57 | 65.04 | 65.79 | 73.87
48.4 | 153.54 | 44.92 | 70.44 | 16.29 | 64.38 | 61.82 | 72.61 | 67.03 | 69.57 | 41.36 | 137.14 | 186.65 | 47.78 | 63.95 |  | 61.72 | 145.14 | 143.96 | 123.5 | 83.11 | 67.31 | 70.75 | 17.38 | 63.72 | 41.54 | 65.63 | 65.79 | 71.79
48.6 | 155.62 | 46.17 | 71.48 | 17.41 | 64.39 | 60.08 | 71.49 | 67.58 | 68.37 | 109.27 | 137.14 | 186.19 | 47.78 | 63.46 |  | 61.72 | 145.05 | 145.17 | 122.09 | 83.11 | 66.51 | 73.63 | 17.35 | 93.53 | 32.75 | 65.04 | 65.79 | 73.87
48.8 | 155.7 | 44.7 | 73.89 | 16.29 | 64.4 | 60.55 | 72.4 | 68.01 | 69.57 | 103.73 | 137.14 | 186.84 | 47.78 | 63.52 |  | 61.72 | 144.23 | 143.96 | 120.9 | 83.11 | 67.01 | 70.75 | 17.45 | 49.53 | 34.62 | 65.63 | 65.79 | 71.79
49 | 152.95 | 44.73 | 71.64 | 17.41 | 64.41 | 60.95 | 73.18 | 65.88 | 68.37 | 107.88 | 137.14 | 186.65 | 47.78 | 63.53 |  | 61.72 | 145.26 | 145.17 | 123.52 | 83.11 | 66.8 | 73.63 | 17.4 | 51.82 | 32.83 | 65.04 | 65.79 | 73.87
49.2 | 152 | 44.79 | 72.25 | 16.29 | 64.4 | 60.77 | 72.35 | 67.97 | 69.57 | 144.24 | 137.14 | 186.19 | 47.78 | 63.38 | 0.03 | 61.72 | 144.82 | 143.96 | 123.5 | 83.11 | 66.33 | 70.75 | 17.03 | 51.11 | 30.61 | 65.63 | 65.79 | 71.79
49.4 | 147.93 | 44.77 | 71.39 | 17.41 | 64.38 | 60.62 | 73.26 | 67.8 | 68.37 | 104.79 | 137.14 | 186.84 | 47.78 | 64.89 | 1.3 | 61.72 | 145.6 | 145.17 | 122.09 | 83.11 | 65.35 | 73.63 | 16.95 | 51.72 | 31.47 | 65.04 | 65.79 | 73.87
49.6 | 139.97 | 44.69 | 70.44 | 16.29 | 64.4 | 61.11 | 72.93 | 68.52 | 69.57 | 45.26 | 137.14 | 186.65 | 92.41 | 63.98 | 1.32 | 61.72 | 145.36 | 143.96 | 120.9 | 83.11 | 68.64 | 70.75 | 16.99 | 53.11 | 35.26 | 65.63 | 65.79 | 71.79
49.8 | 131.27 | 44.57 | 71.48 | 17.41 | 64.4 | 61.29 | 71.77 | 67.28 | 68.37 | 45.15 | 137.14 | 186.19 | 93.11 | 63.95 | 1.34 | 61.72 | 141.2 | 145.17 | 123.52 | 83.11 | 67.67 | 73.63 | 16.86 | 52.63 | 29.22 | 65.04 | 65.79 | 73.87
50 | 50.48 | 44.61 | 73.89 | 16.29 | 64.41 | 60.77 | 72.12 | 67.38 | 69.57 | 45.13 | 137.14 | 186.84 | 93.41 | 63.83 | 1.37 | 61.72 | 143.84 | 143.96 | 123.5 | 83.11 | 67.67 | 70.75 | 17.43 | 101.86 | 37.36 | 65.63 | 65.79 | 71.79
50.2 | 132.47 | 46.82 | 71.64 | 17.41 | 64.4 | 60.62 | 72.02 | 67.31 | 68.37 | 45.99 | 137.14 | 186.65 | 93.4 | 63.32 | 1.4 | 61.72 | 145.47 | 145.17 | 122.09 | 83.11 | 67.71 | 73.63 | 18.06 | 58.04 | 35.42 | 65.04 | 65.79 | 73.87
50.4 | 141.16 | 44.82 | 72.25 | 16.29 | 64.37 | 179.34 | 73.82 | 67.39 | 69.57 | 48.22 | 137.14 | 186.19 | 93.09 | 63.37 | 1.41 | 61.72 | 145.25 | 143.96 | 120.9 | 83.11 | 67.69 | 70.75 | 18.39 | 64.84 | 34.26 | 65.63 | 65.79 | 71.79
50.6 | 147.4 | 44.75 | 71.39 | 17.41 | 64.41 | 192.9 | 73.1 | 68.89 | 68.37 | 45.25 | 137.14 | 186.84 | 92.91 | 62.98 | 1.42 | 61.72 | 146.42 | 145.17 | 123.52 | 83.11 | 67.81 | 73.63 | 17.97 | 50.66 | 46.79 | 65.04 | 65.79 | 73.87
50.8 | 151.13 | 44.82 | 70.44 | 16.29 | 64.4 | 204.94 | 70.56 | 68.96 | 69.57 | 113.69 | 137.14 | 186.65 | 50.61 | 62.89 | 1.43 | 61.72 | 145.91 | 143.96 | 123.5 | 83.11 | 69.54 | 70.75 | 18.26 | 56.88 | 62.43 | 65.63 | 65.79 | 71.79
51 | 153.89 | 44.7 | 71.48 | 17.41 | 64.41 | 217.71 | 71.18 | 69.44 | 68.37 | 112.37 | 137.14 | 186.19 | 49.53 | 63.33 | 1.44 | 61.72 | 144.23 | 145.17 | 122.09 | 83.11 | 67.94 | 73.63 | 18.86 | 50.63 | 58.39 | 65.04 | 65.79 | 73.87
51.2 | 155.11 | 44.73 | 73.89 | 16.29 | 64.4 | 208.19 | 70.66 | 68.76 | 69.57 | 114.72 | 137.14 | 186.84 | 50.81 | 63.32 | 1.44 | 61.72 | 145.99 | 143.96 | 120.9 | 83.11 | 67.91 | 70.75 | 18.06 | 52.37 | 88.11 | 65.63 | 65.79 | 71.79
51.4 | 155.42 | 44.67 | 71.64 | 17.41 | 64.36 | 196.83 | 71.97 | 68.3 | 68.37 | 114.12 | 137.14 | 186.65 | 49.6 | 63.84 | 1.45 | 61.72 | 146.13 | 145.17 | 123.52 | 83.11 | 67.91 | 73.63 | 18.35 | 52.56 | 61.69 | 65.04 | 65.79 | 73.87
51.6 | 151.56 | 44.91 | 72.25 | 16.29 | 64.41 | 185.16 | 71.64 | 67.66 | 69.57 | 101.4 | 137.14 | 186.19 | 50.93 | 64.15 | 1.45 | 61.72 | 147.76 | 143.96 | 123.5 | 83.11 | 67.84 | 70.75 | 17.95 | 52.6 | 62.11 | 65.63 | 65.79 | 71.79
51.8 | 149.37 | 45.27 | 71.39 | 17.41 | 64.4 | 61.17 | 71.68 | 68.76 | 68.37 | 40.91 | 137.14 | 186.84 | 49.53 | 64.1 | 1.46 | 61.72 | 143.73 | 145.17 | 122.09 | 83.11 | 67.09 | 73.63 | 18.04 | 53.54 | 63.29 | 65.04 | 65.79 | 73.87
52 | 144.12 | 43.98 | 70.44 | 16.29 | 64.41 | 61.26 | 72.76 | 66.33 | 69.57 | 41.33 | 137.14 | 186.65 | 50.81 | 64.83 | 3.3 | 61.72 | 143.21 | 143.96 | 120.9 | 83.11 | 66.36 | 70.75 | 17.99 | 51.76 | 42.11 | 65.63 | 65.79 | 71.79
52.2 | 136.16 | 43.91 | 71.48 | 17.41 | 64.39 | 61.03 | 72.22 | 67.94 | 68.37 | 44.9 | 137.14 | 186.19 | 49.6 | 64.17 | 4.76 | 61.72 | 145.87 | 145.17 | 123.52 | 83.11 | 65.07 | 73.63 | 18.15 | 52.3 | 36.55 | 65.04 | 65.79 | 73.87
52.4 | 124.81 | 43.53 | 73.89 | 16.29 | 64.34 | 61.23 | 72.98 | 66.5 | 69.57 | 37.8 | 137.14 | 186.84 | 50.93 | 63.59 | 4.11 | 61.72 | 145.11 | 143.96 | 123.5 | 83.11 | 67.26 | 70.75 | 18.16 | 50.19 | 36.1 | 65.63 | 65.79 | 71.79
52.6 | 124.77 | 43.5 | 71.64 | 17.41 | 64.41 | 62.28 | 72.86 | 66.63 | 68.37 | 42.55 | 137.14 | 186.65 | 49.53 | 63.5 | 4.13 | 61.72 | 146.1 | 145.17 | 122.09 | 83.11 | 66.51 | 73.63 | 18.85 | 50.65 | 34.21 | 65.04 | 65.79 | 73.87
52.8 | 137 | 43.06 | 72.25 | 16.29 | 64.4 | 60.14 | 74.07 | 67.43 | 69.57 | 46.66 | 137.14 | 186.19 | 50.81 | 64.94 | 5.05 | 61.72 | 146.48 | 143.96 | 120.9 | 83.11 | 66.94 | 70.75 | 18.54 | 53.4 | 37.03 | 65.63 | 65.79 | 71.79
53 | 143.96 | 43.05 | 71.39 | 17.41 | 64.4 | 61.23 | 73.29 | 67.04 | 68.37 | 108.55 | 137.14 | 186.84 | 49.6 | 64.59 | 5.11 | 61.72 | 145.63 | 145.17 | 123.52 | 83.11 | 68.5 | 73.63 | 18.66 | 49.42 | 32.35 | 65.04 | 65.79 | 73.87
53.2 | 148.88 | 43.31 | 70.44 | 16.29 | 64.39 | 62.28 | 72.23 | 67.8 | 69.57 | 104.26 | 137.14 | 186.65 | 50.93 | 64.39 | 5.38 | 61.72 | 144.26 |  |  | 83.11 | 68.1 | 70.75 | 18.74 | 100.18 | 35.77 | 65.63 | 65.79 | 71.79
53.4 | 153.54 | 43.49 | 71.48 | 17.41 | 64.36 | 60.14 | 73.4 | 66.97 | 68.37 | 123.83 | 137.14 | 186.19 | 91.91 | 64.3 | 5.42 | 61.72 | 146.78 |  |  | 83.11 | 68.25 | 73.63 | 18.99 | 60.54 | 31.94 | 65.04 | 65.79 | 73.87
53.6 | 155.62 | 43.68 | 73.89 | 16.29 | 64.39 | 61.23 | 71.15 | 67.32 | 69.57 | 110.3 | 137.14 | 186.84 | 92.64 | 64.09 | 5.45 | 61.72 | 146.28 |  |  | 83.11 | 69.43 | 70.75 | 19.58 | 93.88 | 37.24 | 65.63 | 65.79 | 71.79
53.8 | 155.7 | 42.97 | 71.64 | 17.41 | 64.41 | 181.23 | 71.47 | 67.49 | 68.37 | 45.51 | 137.14 | 186.65 | 93.03 | 63.76 | 5.48 | 61.72 | 143.6 |  |  | 83.11 | 69.58 | 73.63 | 20.3 | 50.81 | 35.49 | 65.04 | 65.79 | 73.87
54 | 152.95 | 43.74 | 72.25 | 16.29 | 64.4 | 193.92 | 71.63 | 67.32 | 69.57 | 45.36 | 137.14 | 186.19 | 93.78 | 62.86 | 5.5 | 61.72 | 144.32 |  |  | 83.11 | 70.24 | 70.75 | 20.15 | 51.18 | 42.02 | 65.63 | 65.79 | 71.79
54.2 | 152 | 43.94 | 71.39 | 17.41 | 64.38 | 206.17 | 70.32 | 65.91 | 68.37 | 44.43 | 137.14 | 186.84 | 93.58 | 63.57 | 5.52 | 61.72 | 145.77 |  |  | 83.11 | 69.64 | 73.63 | 20.7 | 70.56 | 73.12 | 65.04 | 65.79 | 73.87
54.4 | 147.93 | 43.91 | 70.44 | 16.29 | 64.39 | 219.22 | 71.31 | 65.98 | 69.57 | 47.99 | 137.14 | 186.65 | 93.12 | 64.03 | 5.55 | 61.72 | 145.87 |  |  | 83.11 | 70.1 | 70.75 | 20.45 | 50.78 | 61.94 | 65.63 | 65.79 | 71.79
54.6 | 139.97 | 44.71 | 71.48 | 17.41 | 64.39 | 208.95 | 71.28 | 65.76 | 68.37 | 47.44 | 137.14 | 186.19 | 91.95 | 64.1 | 6.66 | 61.72 | 145.99 |  |  | 83.11 | 69.96 | 73.63 | 20.53 | 51.73 | 62.81 | 65.04 | 65.79 | 73.87
54.8 | 131.27 | 44.7 | 73.89 | 16.29 | 64.41 | 195.31 | 70.11 | 66.08 | 69.57 | 46.8 | 137.14 | 186.84 | 48.93 | 64.55 | 5.9 | 61.72 | 146.92 |  |  | 83.11 | 69.65 | 70.75 | 20.61 | 52.62 | 77.4 | 65.63 | 65.79 | 71.79
55 | 50.48 | 44.34 | 71.64 | 17.41 | 64.4 | 183.32 | 72.87 | 67.82 | 68.37 | 45.3 | 137.14 | 186.65 | 49.57 | 64.37 | 5.94 | 61.72 | 145.06 |  |  | 83.11 | 69.69 | 73.63 | 20.87 | 100.51 | 57.37 | 65.04 | 65.79 | 73.87
55.2 | 132.47 | 44.57 | 72.25 | 16.29 | 64.38 | 60.7 | 72.75 | 67.26 | 69.57 | 112.76 | 137.14 | 186.19 | 48.74 | 64.64 | 5.97 | 61.72 | 145.69 |  |  | 83.11 | 69.7 | 70.75 | 21.69 | 57.03 | 63.58 | 65.63 | 65.79 | 71.79
55.4 | 141.16 | 44.59 | 71.39 | 17.41 | 64.4 | 60.77 | 72.41 | 67 | 68.37 | 46.67 | 137.14 | 186.84 | 47.78 | 64.04 | 6.01 | 61.72 | 144.85 |  |  | 83.11 | 69.7 | 73.63 | 20.76 | 67.44 | 52.11 | 65.04 | 65.79 | 73.87
55.6 | 147.4 | 45.14 | 70.44 | 16.29 | 64.4 | 60.62 | 73.5 | 67.75 | 69.57 | 41.64 | 137.14 | 186.65 | 47.78 | 63.48 | 6.06 | 61.72 | 146.1 |  |  | 83.11 | 69.84 | 70.75 | 20.75 | 214.13 | 34.99 | 65.63 | 65.79 | 71.79
55.8 | 151.13 | 45.13 | 71.48 | 17.41 | 64.41 | 61.11 | 72.96 | 68.08 | 68.37 | 112.46 | 137.14 | 186.19 | 47.78 | 64.49 | 6.49 | 61.72 | 144.44 |  |  | 83.11 | 69.69 | 73.63 | 20.73 | 54.91 | 33.92 | 65.04 | 65.79 | 73.87
56 | 153.89 | 47.86 | 73.89 | 16.29 | 64.4 | 61.29 | 71.96 | 67.01 | 69.57 | 42.01 | 137.14 | 186.84 | 47.78 | 64.27 | 6.45 | 61.72 | 143.93 |  |  | 83.11 | 69.84 | 70.75 | 22.14 | 52.75 | 34.78 | 65.63 | 65.79 | 71.79
56.2 | 155.11 | 48.32 | 71.64 | 17.41 | 64.37 | 60.77 | 73.7 | 67.07 | 68.37 | 43.95 | 137.14 | 186.65 | 47.78 | 64.06 | 6.49 | 61.72 | 145.85 |  |  | 83.11 | 69.65 | 73.63 | 22.19 | 52.27 | 29.94 | 65.04 | 65.79 | 73.87
56.4 | 155.42 | 48.28 | 72.25 | 16.29 | 64.41 | 60.62 | 72.4 | 66.04 | 69.57 | 41.54 | 137.14 | 186.19 | 47.78 | 63.96 | 6.52 | 61.72 | 144.95 |  |  | 83.11 | 69.62 | 70.75 | 23.29 | 50.63 | 35.82 | 65.63 | 65.79 | 71.79
56.6 | 151.56 | 48.06 | 71.39 | 17.41 | 64.4 | 61.11 | 71.04 | 66.96 | 68.37 | 43.11 | 137.14 | 186.84 | 47.78 | 64.28 | 6.55 | 61.72 | 145.79 |  |  | 83.11 | 69.3 | 73.63 | 23.34 | 51.75 | 31.08 | 65.04 | 65.79 | 73.87
56.8 | 149.37 | 48.11 | 70.44 | 16.29 | 64.41 | 61.29 | 72.19 | 65.02 | 69.57 | 39.65 | 137.14 | 186.65 | 47.78 | 63.03 | 6.58 | 61.72 | 146.09 |  |  | 83.11 | 69.6 | 70.75 | 23.52 | 52.1 | 32.82 | 65.63 | 65.79 | 71.79
57 | 144.12 | 47.94 | 71.48 | 17.41 | 64.4 | 60.77 | 73.77 | 66.73 | 68.37 | 43.96 | 137.14 | 186.19 | 47.78 | 63.27 | 6.61 | 61.72 | 144.99 |  |  | 83.11 | 67.86 | 73.63 | 23.6 | 51.64 | 31.13 | 65.04 | 65.79 | 73.87
57.2 | 136.16 | 47.81 | 73.89 | 16.29 | 64.36 | 182.46 | 73.67 | 66.16 | 69.57 | 41.65 | 137.14 | 186.84 | 47.78 | 63.33 | 6.63 | 61.72 | 144.49 |  |  | 83.11 | 68.41 | 70.75 | 23.73 | 51.68 | 31.12 | 65.63 | 65.79 | 71.79
57.4 | 124.81 | 47.71 | 71.64 | 17.41 | 64.41 | 193.76 | 70.62 | 65.28 | 68.37 | 115.45 | 137.14 | 186.65 | 92.77 | 62.56 | 6.66 | 61.72 | 146.93 |  |  | 83.11 | 67.56 | 73.63 | 23.79 | 49.95 | 34.58 | 65.04 | 65.79 | 73.87
57.6 | 124.77 | 47.57 | 72.25 | 16.29 | 64.4 | 207.03 | 72.31 | 66.3 | 69.57 | 121.34 | 137.14 | 186.19 | 93.47 | 62.6 | 6.68 | 61.72 | 146.52 |  |  | 83.11 | 68.4 | 70.75 | 23.91 | 50.41 | 42.9 | 65.63 | 65.79 | 71.79
57.8 | 137 | 46.81 | 71.39 | 17.41 | 64.41 | 219.13 | 71.46 | 64.82 | 68.37 | 111.84 | 137.14 | 186.84 | 93.62 | 63.38 | 6.7 | 61.72 | 146.31 |  |  | 83.11 | 69.53 | 73.63 | 23.97 | 51.36 | 73.84 | 65.04 | 65.79 | 73.87
58 | 143.96 | 46.24 | 70.44 | 16.29 | 64.39 | 206.84 | 71 | 64.58 | 69.57 | 109.72 | 137.14 | 186.65 | 93.46 | 63.82 | 6.72 | 61.72 | 144.66 |  |  | 83.11 | 69.3 | 70.75 | 23.94 | 58.48 | 59.35 | 65.63 | 65.79 | 71.79
58.2 | 148.88 | 46.02 | 71.48 | 17.41 | 64.34 | 193.6 | 72.47 | 67.49 | 68.37 | 46.22 | 137.14 | 186.19 | 93.27 | 63.26 | 6.75 | 61.72 | 143.94 |  |  | 83.11 | 68.31 | 73.63 | 23.64 | 207.1 | 61.78 | 65.04 | 65.79 | 73.87
58.4 | 153.54 | 45.78 | 73.89 | 16.29 | 64.41 | 182.9 | 71.89 | 65.3 | 69.57 | 45.15 | 137.14 | 186.84 | 92.91 | 64.77 | 6.76 | 61.72 | 144.08 |  |  | 83.11 | 68.71 | 70.75 | 23.74 | 61.82 | 62.75 | 65.63 | 65.79 | 71.79
58.6 | 155.62 | 45.49 | 71.64 | 17.41 | 64.4 | 62.38 | 74 | 65.67 | 68.37 | 45.19 | 137.14 | 186.65 | 50.33 | 64.55 | 6.79 | 61.72 | 145.07 |  |  | 83.11 | 69.02 | 73.63 | 24.13 | 56.07 | 61.29 | 65.04 | 65.79 | 73.87
58.8 | 155.7 | 45.1 | 72.25 | 16.29 | 64.4 | 60.71 | 72.89 | 66.76 | 69.57 | 48.09 | 137.14 | 186.19 | 50.93 | 64.63 | 6.8 | 61.72 | 147.3 |  |  | 83.11 | 69.03 | 70.75 | 24.55 | 94.55 | 86.48 | 65.63 | 65.79 | 71.79
59 | 152.95 | 45.09 | 71.39 | 17.41 | 64.39 | 61.23 | 71.81 | 66.89 | 68.37 | 47.43 | 137.14 | 186.84 | 49.53 | 63.37 | 6.83 | 61.72 | 144.02 |  |  | 83.11 | 69.19 | 73.63 | 24.49 | 50.91 | 42.41 | 65.04 | 65.79 | 73.87
59.2 | 152 | 45.17 | 70.44 | 16.29 | 64.35 | 62.28 | 72.2 | 65.57 | 69.57 | 46.73 | 137.14 | 186.65 | 50.81 | 63.75 | 7.11 | 61.72 | 147.2 |  |  | 83.11 | 69.62 | 70.75 | 24.57 | 49.76 | 35.97 | 65.63 | 65.79 | 71.79
59.4 | 147.93 | 45.17 | 71.48 | 17.41 | 64.39 | 60.14 | 72.18 | 67 | 68.37 | 110.51 | 137.14 | 186.19 | 49.6 | 63.49 | 7.14 | 61.72 | 146.76 |  |  | 83.11 | 70.57 | 73.63 | 24.59 | 53.52 | 36.5 | 65.04 | 65.79 | 73.87
59.6 | 139.97 | 45.02 | 73.89 | 16.29 | 64.41 | 61.23 | 72.09 | 67.01 | 69.57 | 110.19 | 137.14 | 186.84 | 50.93 | 63.43 | 7.18 | 61.72 | 147.79 |  |  | 83.11 | 70.57 | 70.75 | 24.67 | 66.49 | 35.77 | 65.63 | 65.79 | 71.79
59.8 | 131.27 | 44.92 | 71.64 | 17.41 | 64.4 | 62.28 | 71.99 | 66.94 | 68.37 | 119.9 | 137.14 | 186.65 | 49.53 | 63.9 | 7.21 | 61.72 | 146.22 |  |  | 83.11 | 70.17 | 73.63 | 24.69 | 50.54 | 36.07 | 65.04 | 65.79 | 73.87
60 | 50.48 | 44.76 | 72.25 | 16.29 | 64.38 | 60.14 | 72.55 | 65.57 | 69.57 | 109.58 | 137.14 | 186.19 | 50.81 | 64.35 | 7.23 | 61.72 | 146.65 |  |  | 83.11 | 70.3 | 70.75 | 24.77 | 52.65 | 34.1 | 65.63 | 65.79 | 71.79
60.2 | 132.47 | 44.43 | 71.39 | 17.41 | 64.39 | 61.23 | 73.18 | 65.58 | 68.37 | 102.34 | 137.14 | 186.84 | 49.6 | 64.26 | 7.26 | 61.72 | 143.17 |  |  | 83.11 | 70.3 | 73.63 | 25.89 | 102.62 | 34.79 | 65.04 | 65.79 | 73.87
60.4 | 141.16 | 45.5 | 70.44 | 16.29 | 64.39 | 62.28 | 72.83 | 65.58 | 69.57 | 41.78 | 137.14 | 186.65 | 50.93 | 64.04 | 7.29 | 61.72 | 143.29 |  |  | 83.11 | 70.59 | 70.75 | 24.73 | 62.66 | 35.3 | 65.63 | 65.79 | 71.79
60.6 | 147.4 | 45.38 | 71.48 | 17.41 | 64.41 | 182.19 | 72.47 | 66.9 | 68.37 | 44.8 | 137.14 | 186.19 | 49.53 | 63.8 | 7.31 | 61.72 | 147.21 |  |  | 83.11 | 70.27 | 73.63 | 24.66 | 100.88 | 35.94 | 65.04 | 65.79 | 73.87
60.8 | 151.13 | 45.51 | 73.89 | 16.29 | 64.4 | 195.61 | 70.79 | 68.07 | 69.57 | 43.34 | 137.14 | 186.84 | 50.81 | 62.44 | 7.34 | 61.72 | 146.86 |  |  | 83.11 | 70.56 | 70.75 | 25.28 | 50.75 | 35.27 | 65.63 | 65.79 | 71.79
61 | 153.89 | 45.41 | 71.64 | 17.41 | 64.38 | 206.8 | 72.31 | 67.11 | 68.37 | 37.8 | 137.14 | 186.65 | 49.6 | 63.16 | 7.36 | 61.72 | 145.39 |  |  | 83.11 | 70.17 | 73.63 | 26.05 | 52.17 | 35.92 | 65.04 | 65.79 | 73.87
61.2 | 155.11 | 45.48 | 72.25 | 16.29 | 64.4 | 219.93 | 71.32 | 66.91 | 69.57 | 41.62 | 137.14 | 186.19 | 92.14 | 64.24 | 7.38 | 61.72 | 143.7 |  |  | 83.11 | 69.63 | 70.75 | 25.99 | 50.47 | 52.78 | 65.63 | 65.79 | 71.79
61.4 | 155.42 | 45.05 | 71.39 | 17.41 | 64.4 | 206.79 | 71.77 | 68.42 | 68.37 | 44.14 | 137.14 | 186.84 | 93 | 64.26 | 7.41 | 61.72 | 145.9 |  |  | 83.11 | 69.16 | 73.63 | 26.15 | 51.74 | 66.42 | 65.04 | 65.79 | 73.87
61.6 | 151.56 | 44.37 | 70.44 | 16.29 | 64.41 | 195.15 | 70.88 | 67.14 | 69.57 | 106.86 | 137.14 | 186.65 | 93.4 | 64.23 | 7.43 | 61.72 | 146.66 |  |  | 83.11 | 68.99 | 70.75 | 26.09 | 52.14 | 60.45 | 65.63 | 65.79 | 71.79
61.8 | 149.37 | 43.54 | 71.48 | 17.41 | 64.4 | 182.77 | 71.48 | 67.25 | 68.37 | 145.88 | 137.14 | 186.19 | 93.47 | 64.53 | 7.45 | 61.72 | 144.35 |  |  | 83.11 | 68.76 | 73.63 | 26.22 | 52.84 | 87.93 | 65.04 | 65.79 | 73.87
62 | 144.12 | 43.34 | 73.89 | 16.29 | 64.37 | 60.3 | 71.87 | 67.61 | 69.57 | 118.35 | 137.14 | 186.84 | 93.47 | 63.99 | 7.48 | 61.72 | 146.16 |  |  | 83.11 | 68.39 | 70.75 | 26.08 | 52.12 | 56.44 | 65.63 | 65.79 | 71.79
62.2 | 136.16 | 45.59 | 71.64 | 17.41 | 64.41 | 60.62 | 72.06 | 69.58 | 68.37 | 149.97 | 137.14 | 186.65 | 92.31 | 63.46 | 7.5 | 61.72 | 144.26 |  |  | 83.11 | 68.76 | 73.63 | 26.15 | 50.89 | 57.35 | 65.04 | 65.79 | 73.87
62.4 | 124.81 | 45.54 | 72.25 | 16.29 | 64.4 | 61.11 | 72.4 | 67.21 | 69.57 | 105.78 | 137.14 | 186.19 | 91.73 | 65.01 | 7.52 | 61.72 | 144.86 |  |  | 83.11 | 68.9 | 70.75 | 25.98 | 52.34 | 62.41 | 65.63 | 65.79 | 71.79
62.6 | 124.77 | 44.47 | 71.39 | 17.41 | 64.41 | 61.29 | 72.79 | 67.43 | 68.37 | 45.87 | 137.14 | 186.84 | 48.28 | 63.68 | 7.54 | 61.72 | 147.17 |  |  | 83.11 | 69.02 | 73.63 | 24.16 | 50.9 | 38.26 | 65.04 | 65.79 | 73.87
62.8 | 137 | 44.6 | 70.44 | 16.29 | 64.4 | 60.77 | 72.76 | 66.35 | 69.57 | 45.96 | 137.14 | 186.65 | 47.78 | 64.45 | 7.74 | 61.72 | 145.87 |  |  | 83.11 | 69.17 | 70.75 | 23.78 | 54.39 | 33.86 | 65.63 | 65.79 | 71.79
63 | 143.96 | 44.92 | 71.48 | 17.41 | 64.36 | 60.62 | 71.21 | 66.98 | 68.37 | 48.4 | 137.14 | 186.19 | 49.57 | 64.44 | 7.93 | 61.72 | 143.58 |  |  | 83.11 | 69.58 | 73.63 | 24.08 | 57.05 | 36.14 | 65.04 | 65.79 | 73.87
63.2 | 148.88 | 44.38 | 73.89 | 16.29 | 64.41 | 61.11 | 73.89 | 67.67 | 69.57 | 48.15 | 137.14 | 186.84 | 48.74 | 63.93 | 7.84 | 61.72 | 146.41 |  |  | 83.11 | 70.72 | 70.75 | 24.32 | 50.17 | 32.16 | 65.63 | 65.79 | 71.79
63.4 | 153.54 | 42.16 | 71.64 | 17.41 | 64.4 | 61.29 | 72.88 | 67.73 | 68.37 | 47.47 | 137.14 | 186.65 | 47.78 | 63.88 | 7.64 | 61.72 | 143.75 |  |  | 83.11 | 69.69 | 73.63 | 24.54 | 51.59 | 35.6 | 65.04 | 65.79 | 73.87
63.6 | 155.62 | 42.16 | 72.25 | 16.29 | 64.41 | 60.77 | 72.09 | 67.93 | 69.57 | 45.25 | 137.14 | 186.19 | 47.78 | 63.55 | 8.12 | 61.72 | 145.05 |  |  | 83.11 | 69.67 | 70.75 | 24.75 | 54.01 | 30.38 | 65.63 | 65.79 | 71.79
63.8 | 155.7 | 42.18 | 71.39 | 17.41 | 64.39 | 60.62 | 71.78 | 69.26 | 68.37 | 109.91 | 137.14 | 186.84 | 47.78 | 63.14 | 8.05 | 61.72 | 145.36 |  |  | 83.11 | 69.39 | 73.63 | 24.79 | 97.29 | 32.72 | 65.04 | 65.79 | 73.87
64 | 152.95 | 42.12 | 70.44 | 16.29 | 64.35 | 182.17 | 71.96 | 68.69 | 69.57 | 112.85 | 137.14 | 186.65 | 47.78 | 63.17 | 8.2 | 61.72 | 146.79 |  |  | 83.11 | 69.84 | 70.75 | 24.82 | 49.4 | 30.41 | 65.63 | 65.79 | 71.79
64.2 | 152 | 41.61 | 71.48 | 17.41 | 64.41 | 196.14 | 69.88 | 66.17 | 68.37 | 119.21 | 137.14 | 186.19 | 47.78 | 62.4 | 7.98 | 61.72 | 143.94 |  |  | 83.11 | 70.23 | 73.63 | 24.55 | 51.82 | 37.91 | 65.04 | 65.79 | 73.87
64.4 | 147.93 | 41.38 | 73.89 | 16.29 | 64.4 | 208.68 | 72.28 | 67.6 | 69.57 | 109.92 | 137.14 | 186.84 | 47.78 | 62.87 | 8.11 | 61.72 | 143.16 |  |  | 83.11 | 71.12 | 70.75 | 24.8 | 49.46 | 36.96 | 65.63 | 65.79 | 71.79
64.6 | 139.97 | 42.09 | 71.64 | 17.41 | 64.4 | 220.53 | 71.9 | 67.3 | 68.37 | 105.2 | 137.14 | 186.65 | 47.78 | 63.61 | 8.83 | 61.72 | 145.8 |  |  | 83.11 | 69.67 | 73.63 | 24.84 | 51.68 | 43.23 | 65.04 | 65.79 | 73.87
64.8 | 131.27 | 40.75 | 72.25 | 16.29 | 64.39 | 206.42 | 72.21 | 67.38 | 69.57 | 40.86 | 137.14 | 186.19 | 47.78 | 63.6 | 8.9 | 61.72 | 146.63 |  |  | 83.11 | 69.68 | 70.75 | 24.66 | 53.07 | 70.16 | 65.63 | 65.79 | 71.79
65 | 50.48 | 40.34 | 71.39 | 17.41 | 64.35 | 193.73 | 72.78 | 67.42 | 68.37 | 41.06 | 137.14 | 186.84 | 47.78 | 64.01 | 8.96 | 61.72 | 145.92 |  |  | 83.11 | 69.68 | 73.63 | 24.77 | 50.56 | 57.95 | 65.04 | 65.79 | 73.87
65.2 | 132.47 | 40.17 | 70.44 | 16.29 | 64.39 | 182.19 | 71.91 | 69.13 | 69.57 | 41.11 | 137.14 | 186.65 | 92.52 | 64.5 | 9.01 | 61.72 | 146.19 |  |  | 83.11 | 69.68 | 70.75 | 24.87 | 103.52 | 55.64 | 65.63 | 65.79 | 71.79
65.4 | 141.16 | 40.47 | 71.48 | 17.41 | 64.41 | 61.74 | 72.72 | 68.59 | 68.37 | 43.08 | 137.14 | 186.19 | 93.36 | 64.2 | 8.75 | 61.72 | 144.64 |  |  | 83.11 | 69.77 | 73.63 | 25.1 | 55.36 | 79.62 | 65.04 | 65.79 | 73.87
65.6 | 147.4 | 40.51 | 73.89 | 16.29 | 64.4 | 61.53 | 73.79 | 67.34 | 69.57 | 39.65 | 137.14 | 186.84 | 93.7 | 64.72 | 9.11 | 61.72 | 146.23 |  |  | 83.11 | 69.65 | 70.75 | 25.02 | 102.98 | 61.23 | 65.63 | 65.79 | 71.79
65.8 | 151.13 | 40.47 | 71.64 | 17.41 | 64.38 | 61.23 | 71.68 | 66.84 | 68.37 | 45.05 | 137.14 | 186.65 | 92.58 | 64.09 | 8.84 | 61.72 | 145.23 |  |  | 83.11 | 69.6 | 73.63 | 25.05 | 178.53 | 64.7 | 65.04 | 65.79 | 73.87
66 | 153.89 | 40.35 | 72.25 | 16.29 | 64.38 | 62.28 | 74.47 | 69.28 | 69.57 | 102.1 | 137.14 | 186.19 | 92.58 | 63.75 | 8.94 | 61.72 | 145.72 |  |  | 83.11 | 69.58 | 70.75 | 25.12 | 52.09 | 46.77 | 65.63 | 65.79 | 71.79
66.2 | 155.11 | 40.3 | 71.39 | 17.41 | 64.39 | 60.14 | 72.69 | 67.39 | 68.37 | 144.56 | 137.14 | 186.84 | 92.29 | 63.49 | 9.19 | 61.72 | 141.95 |  |  | 83.11 | 68.74 | 73.63 | 25.35 | 52.81 | 36.58 | 65.04 | 65.79 | 73.87
66.4 | 155.42 | 40.45 | 70.44 | 16.29 | 64.41 | 61.23 | 71.9 | 66.28 | 69.57 | 117.98 | 137.14 | 186.65 | 50.15 | 63.52 | 9.35 | 61.72 | 143.66 |  |  | 83.11 | 68.99 | 70.75 | 25.43 | 53.05 | 36.82 | 65.63 | 65.79 | 71.79
66.6 | 151.56 | 40.59 | 71.48 | 17.41 | 64.4 | 62.28 | 72.31 | 66.54 | 68.37 | 146.33 | 137.14 | 186.19 | 49.17 | 63.43 | 9.6 | 61.72 | 144.94 |  |  | 83.11 | 69.82 | 73.63 | 25.66 | 51.72 | 34.5 | 65.04 | 65.79 | 73.87
66.8 | 149.37 | 41 | 73.89 | 16.29 | 64.38 | 60.14 | 71.28 | 66.51 | 69.57 | 104.89 | 137.14 | 186.84 | 50.93 | 64.42 | 9.65 | 61.72 | 146.59 |  |  | 83.11 | 68.31 | 70.75 | 25.67 | 51.88 | 31.83 | 65.63 | 65.79 | 71.79
67 | 144.12 | 41.31 | 71.64 | 17.41 | 64.4 | 61.23 | 72.91 | 66.72 | 68.37 | 45.26 | 137.14 | 186.65 | 49.53 | 64.24 | 9.74 | 61.72 | 144.81 |  |  | 83.11 | 68.32 | 73.63 | 25.87 | 50.96 | 38.5 | 65.04 | 65.79 | 73.87
67.2 | 136.16 | 41.59 | 72.25 | 16.29 | 64.4 | 62.28 | 71.46 | 68.63 | 69.57 | 45.15 | 137.14 | 186.19 | 50.81 | 64 | 9.55 | 61.72 | 145.02 |  |  | 83.11 | 68.23 | 70.75 | 25.87 | 52.87 | 39.67 | 65.63 | 65.79 | 71.79
67.4 | 124.81 | 43.13 | 71.39 | 17.41 | 64.41 | 184.26 | 70.68 | 68.8 | 68.37 | 45.12 | 137.14 | 186.84 | 49.6 | 63.79 | 9.8 | 61.72 | 146.1 |  |  | 83.11 | 67.61 | 73.63 | 26.05 | 52.36 | 36.44 | 65.04 | 65.79 | 73.87
67.6 | 124.77 | 42.86 | 70.44 | 16.29 | 64.4 | 197.22 | 70.75 | 69.53 | 69.57 | 45.99 | 137.14 | 186.65 | 50.93 | 62.49 | 9.64 | 61.72 | 144.44 |  |  | 83.11 | 66.6 | 70.75 | 25.37 | 49.39 | 37.97 | 65.63 | 65.79 | 71.79
67.8 | 137 | 42.07 | 71.48 | 17.41 | 64.37 | 207.32 | 71.12 | 66.88 | 68.37 | 48.22 | 137.14 | 186.19 | 49.53 | 63.68 | 9.71 | 61.72 | 145.29 |  |  | 83.11 | 66.09 | 73.63 | 25.43 | 52.17 | 35.34 | 65.04 | 65.79 | 73.87
68 | 143.96 | 42.32 | 73.89 | 16.29 | 64.41 | 217.34 | 71.76 | 68.31 | 69.57 | 45.25 | 137.14 | 186.84 | 50.81 | 64.02 | 9.73 | 61.72 | 145.89 |  |  | 83.11 | 66.57 | 70.75 | 25.48 | 53.03 | 39.36 | 65.63 | 65.79 | 71.79
68.2 | 148.88 | 42.33 | 71.64 | 17.41 | 64.4 | 204.9 | 71.01 | 66.78 | 68.37 | 113.55 | 137.14 | 186.65 | 49.6 | 64.33 | 10.01 | 61.72 | 142.22 |  |  | 83.11 | 65.11 | 73.63 | 25.53 | 95.74 | 46.45 | 65.04 | 65.79 | 73.87
68.4 | 153.54 | 44.86 | 72.25 | 16.29 | 64.41 | 193.81 | 72.01 | 67.69 | 69.57 | 111.14 | 137.14 | 186.19 | 50.93 | 64.63 | 9.82 | 61.72 | 141.44 |  |  | 83.11 | 65.29 | 70.75 | 25.57 | 98.94 | 75.28 | 65.63 | 65.79 | 71.79
68.6 | 155.62 | 42.96 | 71.39 | 17.41 | 64.4 | 180.71 | 72.06 | 65.89 | 68.37 | 46.9 | 137.14 | 186.84 | 49.53 | 64.88 | 10.85 | 61.72 | 145.49 |  |  | 83.11 | 65.39 | 73.63 | 25.61 | 62.46 | 61.77 | 65.04 | 65.79 | 73.87
68.8 | 155.7 | 43.23 | 70.44 | 16.29 | 64.36 | 60.33 | 73.29 | 66.04 | 69.57 | 113.32 | 137.14 | 186.65 | 50.81 | 63.96 | 10.4 | 61.72 | 145.58 |  |  | 83.11 | 68.65 | 70.75 | 25.65 | 95.06 | 64.95 | 65.63 | 65.79 | 71.79
69 | 152.95 | 43.39 | 71.48 | 17.41 | 64.41 | 60.62 | 70.36 | 65.81 | 68.37 | 101.47 | 137.14 | 186.19 | 92.05 | 63.48 | 10.53 | 61.72 | 145.27 |  |  | 83.11 | 67.68 | 73.63 | 25.69 | 49.52 | 61.28 | 65.04 | 65.79 | 73.87
69.2 | 152 | 44.67 | 73.89 | 16.29 | 64.4 | 61.11 | 73.09 | 66.08 | 69.57 | 41.67 | 137.14 | 186.84 | 93 | 63.53 | 10.6 | 61.72 | 143.82 |  |  | 83.11 | 67.68 | 70.75 | 26.49 | 51.93 | 57.99 | 65.63 | 65.79 | 71.79
69.4 | 147.93 | 43.5 | 71.64 | 17.41 | 64.41 | 61.29 | 71.09 | 67.42 | 68.37 | 41.33 | 137.14 | 186.65 | 93.37 | 63.54 | 10.9 | 61.72 | 145.01 |  |  | 83.11 | 67.71 | 73.63 | 25.41 | 76.54 | 85.27 | 65.04 | 65.79 | 73.87
69.6 | 139.97 | 49.07 | 72.25 | 16.29 | 64.39 | 60.77 | 72.62 | 68.43 | 69.57 | 44.89 | 137.14 | 186.19 | 93.51 | 64.56 | 11.07 | 61.72 | 146.32 |  |  | 83.11 | 67.69 | 70.75 | 39.17 | 51.33 | 36.4 | 65.63 | 65.79 | 71.79
69.8 | 131.27 | 49.15 | 71.39 | 17.41 | 64.35 | 60.62 | 70.97 | 66.95 | 68.37 | 37.8 | 137.14 | 186.84 | 93.2 | 64.64 | 10.91 | 61.72 | 145.97 |  |  | 83.11 | 69.42 | 73.63 | 40.09 | 51.31 | 30.37 | 65.04 | 65.79 | 73.87
70 | 50.48 | 48.57 | 70.44 | 16.29 | 64.41 | 61.11 | 72.97 | 65.51 | 69.57 | 42.55 | 137.14 | 186.65 | 92.59 | 64.5 | 11.26 | 61.72 | 146.17 |  |  | 83.11 | 67.94 | 70.75 | 39.67 | 51.79 | 34.74 | 65.63 | 65.79 | 71.79
70.2 | 132.47 | 48.43 | 71.48 | 17.41 | 64.4 | 61.29 | 71.42 | 66.78 | 68.37 | 46.69 | 137.14 | 186.19 | 92.11 | 63.89 | 11.51 | 61.72 | 140.84 |  |  | 83.11 | 67.94 | 73.63 | 40.24 | 100.84 | 32.25 | 65.04 | 65.79 | 73.87
70.4 | 141.16 | 48.43 | 73.89 | 16.29 | 64.4 | 60.77 | 71.94 | 68.04 | 69.57 | 108.12 | 137.14 | 186.84 | 49.9 | 63.46 | 11.6 | 61.72 | 141.38 |  |  | 83.11 | 67.9 | 70.75 | 41.19 | 60.33 | 33.84 | 65.63 | 65.79 | 71.79
70.6 | 147.4 | 48.48 | 71.64 | 17.41 | 64.39 | 60.62 | 72.38 | 67 | 68.37 | 104.21 | 137.14 | 186.65 | 48.53 | 63.18 | 11.92 | 61.72 | 145.34 |  |  | 83.11 | 67.9 | 73.63 | 41.34 | 64.99 | 29.7 | 65.04 | 65.79 | 73.87
70.8 | 151.13 | 48.07 | 72.25 | 16.29 | 64.34 | 185.51 | 70.79 | 65.94 | 69.57 | 108.64 | 137.14 | 186.19 | 47.78 | 62.94 | 12 | 61.72 | 147.05 |  |  | 83.11 | 67.83 | 70.75 | 41.43 | 154.47 | 34.18 | 65.63 | 65.79 | 71.79
71 | 153.89 | 47.95 | 71.39 | 17.41 | 64.39 | 195.9 | 69.96 | 67.43 | 68.37 | 110.48 | 137.14 | 186.84 | 47.78 | 61.9 | 11.78 | 61.72 | 144.05 |  |  | 83.11 | 67.04 | 73.63 | 42.86 | 54.01 | 28.99 | 65.04 | 65.79 | 73.87
71.2 | 155.11 | 46.97 | 70.44 | 16.29 | 64.41 | 209.79 | 71.87 | 67.35 | 69.57 | 45.54 | 137.14 | 186.65 | 47.78 | 62.83 | 11.85 | 61.72 | 144.74 |  |  | 83.11 | 66.3 | 70.75 | 43.01 | 52.03 | 33.45 | 65.63 | 65.79 | 71.79
71.4 | 155.42 | 46.5 | 71.48 | 17.41 | 64.4 | 216.95 | 72.1 | 65.62 | 68.37 | 45.36 | 137.14 | 186.19 | 47.78 | 63.4 | 12.2 | 61.72 | 144.94 |  |  | 83.11 | 66.69 | 73.63 | 42.68 | 52.16 | 33.93 | 65.04 | 65.79 | 73.87
71.6 | 151.56 | 46.18 | 73.89 | 16.29 | 64.38 | 203.6 | 73.26 | 66.01 | 69.57 | 44.82 | 137.14 | 186.84 | 47.78 | 63.6 | 12.57 | 61.72 | 143.95 |  |  | 83.11 | 66.49 | 70.75 | 43.02 | 52.17 | 34.18 | 65.63 | 65.79 | 71.79
71.8 | 149.37 | 46.33 | 71.64 | 17.41 | 64.38 | 192.12 | 72.5 | 65.27 | 68.37 | 49.64 | 137.14 | 186.65 | 47.78 | 64.35 | 12.66 | 61.72 | 146.28 |  |  | 83.11 | 66.49 | 73.63 | 43.16 | 51.19 | 49.07 | 65.04 | 65.79 | 73.87
72 | 144.12 | 46.08 | 72.25 | 16.29 | 64.39 | 178.15 | 73.31 | 65.44 | 69.57 | 47.43 | 137.14 | 186.19 | 47.78 | 64.4 | 12.74 | 61.72 | 146.2 |  |  | 83.11 | 66.86 | 70.75 | 42.72 | 52.09 | 64.54 | 65.63 | 65.79 | 71.79
72.2 | 136.16 | 47.15 | 71.39 | 17.41 | 64.41 | 61.69 | 72.62 | 66.68 | 68.37 | 46.8 | 137.14 | 186.84 | 47.78 | 64.53 | 12.54 | 61.72 | 140.03 |  |  | 83.11 | 67.46 | 73.63 | 43.07 | 52.69 | 56.68 | 65.04 | 65.79 | 73.87
72.4 | 124.81 | 46.68 | 70.44 | 16.29 | 64.4 | 62.28 | 72.91 | 67 | 69.57 | 45.3 | 137.14 | 186.65 | 47.78 | 63.51 | 12.71 | 61.72 | 140.01 |  |  | 83.11 | 67.09 | 70.75 | 44.03 | 49.3 | 90.41 | 65.63 | 65.79 | 71.79
72.6 | 124.77 | 46.74 | 71.48 | 17.41 | 64.38 | 60.14 | 72.45 | 65.4 | 68.37 | 110.71 | 137.14 | 186.19 | 47.78 | 63.64 | 12.77 | 61.72 | 146.47 |  |  | 83.11 | 68.24 | 73.63 | 42.69 | 51.92 | 59.79 | 65.04 | 65.79 | 73.87
72.8 | 137 | 47.05 | 73.89 | 16.29 | 64.4 | 61.23 | 73.73 | 65.27 | 69.57 | 46.69 | 137.14 | 186.84 | 47.78 | 63.94 | 13.07 | 61.72 | 145.09 |  |  | 83.11 | 67.88 | 70.75 | 43.7 | 50.34 | 61.84 | 65.63 | 65.79 | 71.79
73 | 143.96 | 46.9 | 71.64 | 17.41 | 64.4 | 62.28 | 72.42 | 66.87 | 68.37 | 41.64 | 137.14 | 186.65 | 92.69 | 63.51 | 13.18 | 61.72 | 145.53 |  |  | 83.11 | 71.02 | 73.63 | 44.08 | 53.73 | 63.72 | 65.04 | 65.79 | 73.87
73.2 | 148.88 | 47.41 | 72.25 | 16.29 | 64.41 | 60.14 | 71.19 | 67.27 | 69.57 | 112.64 | 137.14 | 186.19 | 93.41 | 64.67 | 13.33 | 61.72 | 145.5 |  |  | 83.11 | 69.67 | 70.75 | 44.71 | 50 | 39.79 | 65.63 | 65.79 | 71.79
73.4 | 153.54 | 47.78 | 71.39 | 17.41 | 64.4 | 61.23 | 72.46 | 66.71 | 68.37 | 41.98 | 137.14 | 186.84 | 92.49 | 64.45 | 13.39 | 61.72 | 144.09 |  |  | 83.11 | 70.92 | 73.63 | 45.54 | 201.54 | 36.03 | 65.04 | 65.79 | 73.87
73.6 | 155.62 | 47.82 | 70.44 | 16.29 | 64.37 | 62.28 | 72.59 | 67.48 | 69.57 | 43.95 | 137.14 | 186.65 | 93.44 | 64.46 | 13.14 | 61.72 | 144.84 |  |  | 83.11 | 69.6 | 70.75 | 45.84 | 61.11 | 38.55 | 65.63 | 65.79 | 71.79
73.8 | 155.7 | 49.28 | 71.48 | 17.41 | 64.41 | 60.14 | 72.2 | 67.04 | 68.37 | 41.54 | 137.14 | 186.19 | 93.16 | 64.23 | 13.37 | 61.72 | 146.5 |  |  | 83.11 | 69.66 | 73.63 | 46.35 | 99.15 | 33.42 | 65.04 | 65.79 | 73.87
74 | 152.95 | 49.27 | 73.89 | 16.29 | 64.4 | 61.23 | 71.27 | 66.51 | 69.57 | 39.47 | 137.14 | 186.84 | 92.9 | 64 | 13.35 | 61.72 | 146.99 |  |  | 83.11 | 69.76 | 70.75 | 45.86 | 49.41 | 34.09 | 65.63 | 65.79 | 71.79
74.2 | 152 | 49.75 | 71.64 | 17.41 | 64.41 | 186.77 | 70.95 | 66.54 | 68.37 | 41.33 | 137.14 | 186.65 | 49.48 | 63.5 | 13.54 | 61.72 | 140.09 |  |  | 83.11 | 69.69 | 73.63 | 46.12 | 51.1 | 35.55 | 65.04 | 65.79 | 73.87
74.4 | 147.93 | 50.37 | 72.25 | 16.29 | 64.4 | 198.16 | 72.02 | 66.72 | 69.57 | 43.96 | 137.14 | 186.19 | 50.93 | 62.66 | 13.75 | 61.72 | 141.01 |  |  | 83.11 | 69.83 | 70.75 | 46.28 | 50.84 | 33.71 | 65.63 | 65.79 | 71.79
74.6 | 139.97 | 49.62 | 71.39 | 17.41 | 64.36 | 210.86 | 71.45 | 65.89 | 68.37 | 41.67 | 137.14 | 186.84 | 49.53 | 63.52 | 13.72 | 61.72 | 145.51 |  |  | 83.11 | 69.7 | 73.63 | 47 | 58.62 | 32.85 | 65.04 | 65.79 | 73.87
74.8 | 131.27 | 49.63 | 70.44 | 16.29 | 64.41 | 215.37 | 72.21 | 65.66 | 69.57 | 115.27 | 137.14 | 186.65 | 50.81 | 62.99 | 13.55 | 61.72 | 146.7 |  |  | 83.11 | 69.7 | 70.75 | 46.56 | 50.28 | 36.58 | 65.63 | 65.79 | 71.79
75 | 50.48 | 52.79 | 71.48 | 17.41 | 64.4 | 202.31 | 71.33 | 66.19 | 68.37 | 118.2 | 137.14 | 186.19 | 49.6 | 64.37 | 13.85 | 61.72 | 145.55 |  |  | 83.11 | 69.69 | 73.63 | 49.2 | 52.03 | 33.79 | 65.04 | 65.79 | 73.87
75.2 | 132.47 | 51.68 | 73.89 | 16.29 | 64.41 | 191.95 | 72.19 | 65.71 | 69.57 | 105.31 | 137.14 | 186.84 | 50.93 | 64.48 | 14.24 | 61.72 | 145.82 |  |  | 83.11 | 69.83 | 70.75 | 49.51 | 52.01 | 40.02 | 65.63 | 65.79 | 71.79
75.4 | 141.16 | 50.99 | 71.64 | 17.41 | 64.39 | 178.43 | 72.66 | 65.79 | 68.37 | 109.86 | 137.14 | 186.65 | 49.53 | 63.97 | 14.14 | 61.72 | 146.82 |  |  | 83.11 | 69.64 | 73.63 | 47.99 | 101.34 | 67.72 | 65.04 | 65.79 | 73.87
75.6 | 147.4 | 52.11 | 72.25 | 16.29 | 64.35 | 60.54 | 72.49 | 67.31 | 69.57 | 46.22 | 137.14 | 186.19 | 50.81 | 64.05 | 14.35 | 61.72 | 144.28 |  |  | 83.11 | 69.78 | 70.75 | 50.08 | 62.18 | 62.52 | 65.63 | 65.79 | 71.79
75.8 | 151.13 | 52.5 | 71.39 | 17.41 | 64.41 | 60.95 | 72.39 | 69.13 | 68.37 | 45.15 | 137.14 | 186.84 | 49.6 | 63.56 | 14.79 | 61.72 | 145.89 |  |  | 83.11 | 69.03 | 73.63 | 51.65 | 214.84 | 62.85 | 65.04 | 65.79 | 73.87
76 | 153.89 | 52.61 | 70.44 | 16.29 | 64.4 | 60.77 | 72.99 | 68.83 | 69.57 | 45.19 | 137.14 | 186.65 | 50.93 | 63.49 | 14.65 | 61.72 | 146.19 |  |  | 83.11 | 69.36 | 70.75 | 51.99 | 54.2 | 78.28 | 65.63 | 65.79 | 71.79
76.2 | 155.11 | 53.3 | 71.48 | 17.41 | 64.4 | 60.62 | 71.62 | 68.7 | 68.37 | 48.08 | 137.14 | 186.19 | 49.53 | 64.68 | 14.93 | 61.72 | 140.71 |  |  | 83.11 | 70.24 | 73.63 | 51.86 | 52.14 | 57.51 | 65.04 | 65.79 | 73.87
76.4 | 155.42 | 53.97 | 73.89 | 16.29 | 64.39 | 61.11 | 72.67 | 67.97 | 69.57 | 47.43 | 137.14 | 186.84 | 50.81 | 64.26 | 14.9 | 61.72 | 141.17 |  |  | 83.11 | 67.83 | 70.75 | 52.23 | 53.5 | 66.78 | 65.63 | 65.79 | 71.79
76.6 | 151.56 | 53.23 | 71.64 | 17.41 | 64.34 | 61.29 | 72.85 | 67.26 | 68.37 | 46.82 | 137.14 | 186.65 | 49.6 | 64.48 | 15.16 | 61.72 | 145.42 |  |  | 83.11 | 68.57 | 73.63 | 53.71 | 50.59 | 51.83 | 65.04 | 65.79 | 73.87
76.8 | 149.37 | 53.94 | 72.25 | 16.29 | 64.39 | 60.77 | 72.94 | 66.64 | 69.57 | 110.41 | 137.14 | 186.19 | 91.58 | 64.62 | 15.43 | 61.72 | 145.55 |  |  | 83.11 | 69.67 | 70.75 | 53.34 | 53.05 | 35.1 | 65.63 | 65.79 | 71.79
77 | 144.12 | 54.09 | 71.39 | 17.41 | 64.41 | 60.62 | 71.61 | 66.36 | 68.37 | 110 | 137.14 | 186.84 | 92.97 | 64.07 | 15.38 | 61.72 | 146.75 |  |  | 83.11 | 69.35 | 73.63 | 53.5 | 49.77 | 32.64 | 65.04 | 65.79 | 73.87
77.2 | 136.16 | 54.64 | 70.44 | 16.29 | 64.4 | 61.11 | 72.93 | 68.63 | 69.57 | 48.7 | 137.14 | 186.65 | 93.49 | 63.69 | 15.6 | 61.72 | 144.06 |  |  | 83.11 | 68.49 | 70.75 | 53.67 | 51.49 | 34.75 | 65.63 | 65.79 | 71.79
77.4 | 124.81 | 54.91 | 71.48 | 17.41 | 64.38 | 139.68 | 71.1 | 68.05 | 68.37 | 109.94 | 137.14 | 186.19 | 93.33 | 63.29 | 15.77 | 61.72 | 145.01 |  |  | 83.11 | 68.36 | 73.63 | 53.76 | 51.11 | 29.92 | 65.04 | 65.79 | 73.87
77.6 | 124.77 | 54.68 | 73.89 | 16.29 | 64.38 | 186.64 | 71.48 | 67.61 | 69.57 | 102.44 | 137.14 | 186.84 | 93.01 | 63.14 | 15.82 | 61.72 | 145.59 |  |  | 83.11 | 68.85 | 70.75 | 55.65 | 51.18 | 32.12 | 65.63 | 65.79 | 71.79
77.8 | 137 | 54.85 | 71.64 | 17.41 | 64.39 | 199.39 | 71.11 | 67.68 | 68.37 | 41.79 | 137.14 | 186.65 | 93.15 | 62.49 | 16.02 | 61.72 | 145.91 |  |  | 83.11 | 69.12 | 73.63 | 54.93 | 51.08 | 34.3 | 65.04 | 65.79 | 73.87
78 | 143.96 | 54.65 | 72.25 | 16.29 | 64.41 | 211.3 | 73.76 | 68.6 | 69.57 | 44.79 | 137.14 | 186.19 | 92.15 | 62.79 | 15.97 | 61.72 | 147.35 |  |  | 83.11 | 69.31 | 70.75 | 55.82 | 56.71 | 31.2 | 65.63 | 65.79 | 71.79
78.2 | 148.88 | 54.87 | 71.39 | 17.41 | 64.4 | 216.25 | 73.58 | 68.56 | 68.37 | 43.34 | 137.14 | 186.84 | 48.15 | 63.17 | 16.01 | 61.72 | 141.53 |  |  | 83.11 | 69.46 | 73.63 | 55.91 | 53.8 | 33.06 | 65.04 | 65.79 | 73.87
78.4 | 153.54 | 55.21 | 70.44 | 16.29 | 64.38 | 202.43 | 73.16 | 66.9 | 69.57 | 37.8 | 137.14 | 186.65 | 47.78 | 63.65 | 16.43 | 61.72 | 143.05 |  |  | 83.11 | 69.92 | 70.75 | 56.48 | 204.76 | 32.04 | 65.63 | 65.79 | 71.79
78.6 | 155.62 | 54.57 | 71.48 | 17.41 | 64.4 | 190.86 | 72.33 | 68.07 | 68.37 | 41.62 | 137.14 | 186.19 | 49.57 | 64.39 | 16.39 | 61.72 | 146.48 |  |  | 83.11 | 70.54 | 73.63 | 55.21 | 64.4 | 35.49 | 65.04 | 65.79 | 73.87
78.8 | 155.7 | 54.01 | 73.89 | 16.29 | 64.4 | 177.16 | 71.55 | 67.38 | 69.57 | 44.13 | 137.14 | 186.84 | 48.74 | 63.99 | 16.43 | 61.72 | 145.5 |  |  | 83.11 | 70.14 | 70.75 | 54.9 | 134.38 | 43.53 | 65.63 | 65.79 | 71.79
79 | 154.99 | 54.15 | 71.64 | 17.41 | 64.41 | 61.5 | 72.54 | 67.34 | 68.37 | 106.73 | 137.14 | 186.65 | 47.78 | 64.55 | 18.26 | 61.72 | 146.1 |  |  | 83.11 | 70.3 | 73.63 | 54.75 | 93.67 | 71.31 | 65.04 | 65.79 | 73.87
79.2 | 151.53 | 54.14 | 72.25 | 16.29 | 64.4 | 60.77 | 71.35 | 66.14 | 69.57 | 145.56 | 137.14 | 186.19 | 47.78 | 64.06 | 18.68 | 61.72 | 144.86 |  |  | 83.11 | 70.3 | 70.75 | 54.87 | 51.2 | 59.41 | 65.63 | 65.79 | 71.79
79.4 | 146.36 | 55.6 | 71.39 | 17.41 | 64.37 | 61.23 | 72.15 | 67.65 | 68.37 | 121.29 | 137.14 | 186.84 | 47.78 | 63.56 | 17.29 | 61.72 | 145 |  |  | 83.11 | 70.51 | 73.63 | 54.87 | 49.37 | 65.32 | 65.04 | 65.79 | 73.87
79.6 | 140.97 | 54.79 | 70.44 | 16.29 | 64.41 | 62.28 | 71.83 | 69.23 | 69.57 | 104.51 | 137.14 | 186.65 | 47.78 | 63.79 | 17.13 | 61.72 | 144.91 |  |  | 83.11 | 70.3 | 70.75 | 55.36 | 96.23 | 62.75 | 65.63 | 65.79 | 71.79
79.8 | 131.05 | 55.03 | 71.48 | 17.41 | 64.4 | 60.14 | 72.73 | 68.56 | 68.37 | 105.92 | 137.14 | 186.19 | 47.78 | 63.47 | 17.83 | 61.72 | 145.98 |  |  | 83.11 | 70.31 | 73.63 | 56.56 | 50.28 | 60.94 | 65.04 | 65.79 | 73.87
80 | 50.36 | 55.08 | 73.89 | 16.29 | 64.41 | 61.23 | 73.51 | 67.52 | 69.57 | 45.86 | 137.14 | 186.84 | 47.78 | 64.97 | 17.95 | 61.72 | 146.74 |  |  | 83.11 | 70.46 | 70.75 | 56.59 | 51.99 | 84.83 | 65.63 | 65.79 | 71.79
80.2 | 132.39 | 55.23 | 71.64 | 17.41 | 64.4 | 62.28 | 72.44 | 68.63 | 68.37 | 45.96 | 137.14 | 186.65 | 47.78 | 63.95 | 19.13 | 61.72 | 143.82 |  |  | 83.11 | 69.72 | 73.63 | 56.32 | 53.06 | 42.9 | 65.04 | 65.79 | 73.87
80.4 | 141.21 | 55.21 | 72.25 | 16.29 | 64.36 | 60.14 | 71.04 | 67.6 | 69.57 | 47.23 | 137.14 | 186.19 | 47.78 | 64.39 | 19.33 | 61.72 | 144.03 |  |  | 83.11 | 69.28 | 70.75 | 56.22 | 100.46 | 36.43 | 65.63 | 65.79 | 71.79
80.6 | 147.1 | 55.7 | 71.39 | 17.41 | 64.41 | 61.23 | 73.45 | 68.42 | 68.37 | 47.97 | 137.14 | 186.84 | 47.78 | 64.37 | 17.63 | 61.72 | 144.36 |  |  | 83.11 | 69.1 | 73.63 | 56.14 | 52.11 | 36.4 | 65.04 | 65.79 | 73.87
80.8 | 152.12 | 54.98 | 70.44 | 16.29 | 64.4 | 173.12 | 69.99 | 66.36 | 69.57 | 46.06 | 137.14 | 186.65 | 92.47 | 63.6 | 18.54 | 61.72 | 145.51 |  |  | 83.11 | 68.91 | 70.75 | 55.95 | 101.9 | 36.06 | 65.63 | 65.79 | 71.79
81 | 154.73 | 54.88 | 71.48 | 17.41 | 64.41 | 188.04 | 71.75 | 66.54 | 68.37 | 45.25 | 137.14 | 186.19 | 93.3 | 63.65 | 18.98 | 61.72 | 146.83 |  |  | 83.11 | 68.64 | 73.63 | 55.75 | 152.13 | 33.7 | 65.04 | 65.79 | 73.87
81.2 | 155.75 | 56.24 | 73.89 | 16.29 | 64.39 | 198.09 | 70.63 | 66.57 | 69.57 | 109.79 | 137.14 | 186.84 | 93.7 | 63.21 | 19.13 | 61.72 | 147.78 |  |  | 83.11 | 68.12 | 70.75 | 56.87 | 57.28 | 35.08 | 65.63 | 65.79 | 71.79
81.4 | 154.24 | 54.62 | 71.64 | 17.41 | 64.35 | 210.61 | 73.66 | 68.45 | 68.37 | 110.49 | 137.14 | 186.65 | 93.25 | 63.37 | 19.29 | 61.72 | 144.54 |  |  | 83.11 | 68.94 | 73.63 | 55.83 | 50.87 | 35.27 | 65.04 | 65.79 | 73.87
81.6 | 151.39 | 54.18 | 72.25 | 16.29 | 64.41 | 213.87 | 71.61 | 69.78 | 69.57 | 122.34 | 137.14 | 186.19 | 92.76 | 62.98 | 19.39 | 61.72 | 145.15 |  |  | 83.11 | 68.96 | 70.75 | 54.88 | 51.57 | 29.47 | 65.63 | 65.79 | 71.79
81.8 | 148.83 | 52.4 | 71.39 | 17.41 | 64.4 | 201.44 | 72.25 | 67.67 | 68.37 | 110.14 | 137.14 | 186.84 | 92.8 | 64.25 | 19.65 | 61.72 | 147 |  |  | 83.11 | 68.99 | 73.63 | 50.22 | 51.94 | 38.5 | 65.04 | 65.79 | 73.87
82 | 141.94 | 52.03 | 70.44 | 16.29 | 64.41 | 190.16 | 71.64 | 68.68 | 69.57 | 105.3 | 137.14 | 186.65 | 50.89 | 64.38 | 19.57 | 61.72 | 146.3 |  |  | 83.11 | 70.24 | 70.75 | 50.97 | 51.54 | 38.67 | 65.63 | 65.79 | 71.79
82.2 | 137.32 | 51.91 | 71.48 | 17.41 | 64.39 | 176.3 | 71.23 | 67.54 | 68.37 | 40.86 | 137.14 | 186.19 | 49.53 | 63.96 | 19.62 | 61.72 | 144.64 |  |  | 83.11 | 68.94 | 73.63 | 50.29 | 50.91 | 32.53 | 65.04 | 65.79 | 73.87
82.4 | 123.66 | 51.11 | 73.89 | 16.29 | 64.32 | 61.57 | 73.78 | 67.18 | 69.57 | 41.06 | 137.14 | 186.84 | 50.81 | 63.59 | 20.12 | 61.72 | 143.46 |  |  | 83.11 | 70.35 | 70.75 | 48.14 | 52.32 | 53.1 | 65.63 | 65.79 | 71.79
82.6 | 124.02 | 50.79 | 71.64 | 17.41 | 64.39 | 60.76 | 71.66 | 67.41 | 68.37 | 41.11 | 137.14 | 186.65 | 49.6 | 63.52 | 20.4 | 61.72 | 144.44 |  |  | 83.11 | 68.64 | 73.63 | 48.14 | 50.66 | 63.22 | 65.04 | 65.79 | 73.87
82.8 | 136.9 | 50.71 | 72.25 | 16.29 | 64.41 | 60.28 | 72.75 | 65.54 | 69.57 | 43.09 | 137.14 | 186.19 | 50.93 | 63.49 | 20.32 | 61.72 | 146.16 |  |  | 83.11 | 71.04 | 70.75 | 48.13 | 51.18 | 61.77 | 65.63 | 65.79 | 71.79
83 | 142.69 | 50.62 | 71.39 | 17.41 | 64.4 | 60.55 | 70.96 | 66.7 | 68.37 | 39.65 | 137.14 | 186.84 | 49.53 | 63.65 | 20.86 | 61.72 | 145.33 |  |  | 83.11 | 70.4 | 73.63 | 48.1 | 55.29 | 85.08 | 65.04 | 65.79 | 73.87
83.2 | 149.59 | 50.51 | 70.44 | 16.29 | 64.38 | 60.95 | 72.65 | 65.8 | 69.57 | 45.04 | 137.14 | 186.65 | 50.81 | 64.52 | 20.53 | 61.72 | 147 |  |  | 83.11 | 69.62 | 70.75 | 48.65 | 59.62 | 58.29 | 65.63 | 65.79 | 71.79
83.4 | 152.61 | 50.39 | 71.48 | 17.41 | 64.38 | 60.77 | 71.36 | 66.07 | 68.37 | 102.01 | 137.14 | 186.19 | 49.6 | 64.64 | 21.09 | 61.72 | 145.5 |  |  | 83.11 | 69.65 | 73.63 | 50.22 | 187.45 | 57.88 | 65.04 | 65.79 | 73.87
83.6 | 154.5 | 50.24 | 73.89 | 16.29 | 64.39 | 60.62 | 71.68 | 67.89 | 69.57 | 144.37 | 137.14 | 186.84 | 50.93 | 64.45 | 21.17 | 61.72 | 146.48 |  |  | 83.11 | 69.67 | 70.75 | 48.21 | 48.7 | 61.74 | 65.63 | 65.79 | 71.79
83.8 | 155.69 | 50.07 | 71.64 | 17.41 | 64.41 | 61.11 | 70.88 | 67.3 | 68.37 | 123.32 | 137.14 | 186.65 | 49.53 | 63.54 | 21.27 | 61.72 | 146.46 |  |  | 83.11 | 69.68 | 73.63 | 47.94 | 63.43 | 34.75 | 65.04 | 65.79 | 73.87
84 | 154.24 | 50.86 | 72.25 | 16.29 | 64.4 | 61.29 | 71.9 | 68.2 | 69.57 | 146.83 | 137.14 | 186.19 | 50.81 | 63.6 | 21.65 | 61.72 | 147.35 |  |  | 83.11 | 70.31 | 70.75 | 50 | 94.65 | 33.81 | 65.63 | 65.79 | 71.79
84.2 | 151.67 | 48.72 | 71.39 | 17.41 | 64.38 | 175.98 | 71.94 | 68.02 | 68.37 | 104.94 | 137.14 | 186.84 | 49.6 | 63.2 | 22.48 | 61.72 | 145.3 |  |  | 83.11 | 70.41 | 73.63 | 48.76 | 49.92 | 37.23 | 65.04 | 65.79 | 73.87
84.4 | 147.16 | 48.63 | 70.44 | 16.29 | 64.4 | 188.31 | 71.99 | 68.29 | 69.57 | 45.26 | 137.14 | 186.65 | 50.93 | 62.67 | 23.16 | 61.72 | 144.5 |  |  | 83.11 | 70.26 | 70.75 | 48.78 | 51.1 | 33.23 | 65.63 | 65.79 | 71.79
84.6 | 139.84 | 48.76 | 71.48 | 17.41 | 64.4 | 200.97 | 70.21 | 67.64 | 68.37 | 45.15 | 137.14 | 186.19 | 91.46 | 62.12 | 22.74 | 61.72 | 145.71 |  |  | 83.11 | 69.76 | 73.63 | 48.86 | 52.3 | 34.39 | 65.04 | 65.79 | 73.87
84.8 | 131.77 | 48.67 | 73.89 | 16.29 | 64.41 | 213.01 | 71.07 | 66.89 | 69.57 | 45.12 | 137.14 | 186.84 | 92.93 | 63.15 | 23.08 | 61.72 | 144.1 |  |  | 83.11 | 69.64 | 70.75 | 46.92 | 51.49 | 32.34 | 65.63 | 65.79 | 71.79
85 | 50.67 | 46.88 | 71.64 | 17.41 | 64.4 | 212.9 | 73.74 | 66.5 | 68.37 | 45.99 | 137.14 | 186.65 | 92.77 | 63.78 | 23.77 | 61.72 | 146.73 |  |  | 83.11 | 69.65 | 73.63 | 46.35 | 51.15 | 32.86 | 65.04 | 65.79 | 73.87
85.2 | 131.95 | 46.02 | 72.25 | 16.29 | 64.37 | 200.8 | 72.24 | 65.43 | 69.57 | 50.3 | 137.14 | 186.19 | 93.9 | 64.03 | 22.8 | 61.72 | 145.17 |  |  | 83.11 | 70.8 | 70.75 | 46.27 | 51.88 | 31.51 | 65.63 | 65.79 | 71.79
85.4 | 141.28 | 46.23 | 71.39 | 17.41 | 64.41 | 187.97 | 71.55 | 65.35 | 68.37 | 45.25 | 137.14 | 186.84 | 93 | 64.16 | 24.31 | 61.72 | 144.64 |  |  | 83.11 | 68.79 | 73.63 | 46.4 | 103.5 | 36.25 | 65.04 | 65.79 | 73.87
85.6 | 147.42 | 46.14 | 70.44 | 16.29 | 64.4 | 176.11 | 71.79 | 67.28 | 69.57 | 113.41 | 137.14 | 186.65 | 92.54 | 63.92 | 24.53 | 61.72 | 144.76 |  |  | 83.11 | 67.83 | 70.75 | 46.24 | 61.53 | 34.06 | 65.63 | 65.79 | 71.79
85.8 | 152.3 | 46.63 | 71.48 | 17.41 | 64.41 | 61.63 | 74.1 | 66.15 | 68.37 | 110.88 | 137.14 | 186.19 | 91.98 | 63.41 | 25.6 | 61.72 | 146.59 |  |  | 83.11 | 68.84 | 73.63 | 46.58 | 65.81 | 47.2 | 65.04 | 65.79 | 73.87
86 | 153.78 | 46.9 | 73.89 | 16.29 | 64.4 | 61.23 | 72.43 | 64.54 | 69.57 | 48.81 | 137.14 | 186.84 | 49.62 | 63.53 | 24.92 | 61.72 | 145.98 |  |  | 83.11 | 68.2 | 70.75 | 46.83 | 52.46 | 70.55 | 65.63 | 65.79 | 71.79
86.2 | 155.93 | 47.17 | 71.64 | 17.41 | 64.36 | 62.28 | 72.14 | 65.26 | 68.37 | 143.53 | 137.14 | 186.65 | 47.78 | 63.55 | 26.82 | 61.72 | 144.02 |  |  | 83.11 | 69.31 | 73.63 | 47.52 | 51.54 | 55.69 | 65.04 | 65.79 | 73.87
86.4 | 155.02 | 47.37 | 72.25 | 16.29 | 64.41 | 60.14 | 73.11 | 65.98 | 69.57 | 101.54 | 137.14 | 186.19 | 47.78 | 63.79 | 26.33 | 61.72 | 145.13 |  |  | 83.11 | 66.78 | 70.75 | 47.76 | 53.22 | 59.14 | 65.63 | 65.79 | 71.79
86.6 | 151.39 | 47.59 | 71.39 | 17.41 | 64.4 | 61.23 | 72.77 | 66.65 | 68.37 | 41.69 | 137.14 | 186.84 | 47.78 | 63.46 | 27.85 | 61.72 | 143.64 |  |  | 83.11 | 68.14 | 73.63 | 47.97 | 50.63 | 76.73 | 65.04 | 65.79 | 73.87
86.8 | 148.83 | 47.75 | 70.44 | 16.29 | 64.41 | 62.28 | 73.06 | 66.94 | 69.57 | 41.33 | 137.14 | 186.65 | 47.78 | 64.94 | 28.89 | 61.72 | 146.31 |  |  | 83.11 | 66.43 | 70.75 | 48.2 | 52.23 | 62.49 | 65.63 | 65.79 | 71.79
87 | 141.94 | 47.94 | 71.48 | 17.41 | 64.39 | 60.14 | 71.61 | 67.3 | 68.37 | 44.89 | 137.14 | 186.19 | 47.78 | 64.55 | 27.27 | 61.72 | 146.28 |  |  | 83.11 | 66.89 | 73.63 | 48.37 | 51.29 | 66.4 | 65.04 | 65.79 | 73.87
87.2 | 137.32 | 48.07 | 73.89 | 16.29 | 64.35 | 61.23 | 71.57 | 67.05 | 69.57 | 37.8 | 137.14 | 186.84 | 47.78 | 64.07 | 27.88 | 61.72 | 146.54 |  |  | 83.11 | 66.74 | 70.75 | 49.43 | 53.39 | 55.34 | 65.63 | 65.79 | 71.79
87.4 | 123.66 | 50.21 | 71.64 | 17.41 | 64.41 | 62.28 | 71.34 | 65.53 | 68.37 | 42.55 | 137.14 | 186.65 | 47.78 | 63.2 | 28.28 | 61.72 | 146.35 |  |  | 83.11 | 66.29 | 73.63 | 51.29 | 52.73 | 38.75 | 65.04 | 65.79 | 73.87
87.6 | 124.02 | 50.29 | 72.25 | 16.29 | 64.4 | 175.01 | 72.48 | 65.58 | 69.57 | 44.68 | 137.14 | 186.19 | 47.78 | 63.55 | 29.71 | 61.72 | 145.31 |  |  | 83.11 | 65.32 | 70.75 | 50.68 | 51 | 37.1 | 65.63 | 65.79 | 71.79
87.8 | 136.9 | 50.46 | 71.39 | 17.41 | 64.41 | 189.92 | 72.09 | 65.51 | 68.37 | 108 | 137.14 | 186.84 | 47.78 | 62.99 | 28.73 | 61.72 | 147.47 |  |  | 83.11 | 68.73 | 73.63 | 50.83 | 51.39 | 35.65 | 65.04 | 65.79 | 73.87
88 | 142.69 | 49.61 | 70.44 | 16.29 | 64.39 | 201.88 | 71.52 | 67.02 | 69.57 | 104.17 | 137.14 | 186.65 | 47.78 | 62.89 | 29.93 | 61.72 | 147.88 |  |  | 83.11 | 67.67 | 70.75 | 49.93 | 49.7 | 32.84 | 65.63 | 65.79 | 71.79
88.2 | 149.59 | 49.69 | 71.48 | 17.41 | 64.32 | 213.35 | 73.44 | 66.99 | 68.37 | 53.06 | 137.14 | 186.19 | 47.78 | 64.02 | 30.83 | 61.72 | 145.32 |  |  | 83.11 | 67.67 | 73.63 | 49.69 | 51.95 | 36.45 | 65.04 | 65.79 | 73.87
88.4 | 152.61 | 53.62 | 73.89 | 16.29 | 64.4 | 212.95 | 70.59 | 66.86 | 69.57 | 110.63 | 137.14 | 186.84 | 47.78 | 64.08 | 29.89 | 61.72 | 144.76 |  |  | 83.11 | 67.7 | 70.75 | 53.62 | 48.45 | 34.15 | 65.63 | 65.79 | 71.79
88.6 | 154.5 | 52.62 | 71.64 | 17.41 | 64.41 | 200.31 | 71.84 | 65.58 | 68.37 | 45.56 | 137.14 | 186.65 | 92.52 | 64.39 | 30.69 | 61.72 | 143.86 |  |  | 83.11 | 67.69 | 73.63 | 52.62 | 102.48 | 34.84 | 65.04 | 65.79 | 73.87
88.8 | 155.69 | 52.37 | 72.25 | 16.29 | 64.4 | 187.17 | 71.83 | 66.26 | 69.57 | 45.36 | 137.14 | 186.19 | 93.34 | 64.41 | 32.22 | 61.72 | 143.73 |  |  | 83.11 | 67.81 | 70.75 | 52.37 | 51.2 | 36.39 | 65.63 | 65.79 | 71.79
89 | 154.24 | 51.61 | 71.39 | 17.41 | 64.39 | 173.68 | 73.23 | 66.22 | 68.37 | 44.68 | 137.14 | 186.84 | 93.74 | 64 | 33.52 | 61.72 | 147.07 |  |  | 83.11 | 69.55 | 73.63 | 51.61 | 100.79 | 34.59 | 65.04 | 65.79 | 73.87
89.2 | 151.67 | 50.13 | 70.44 | 16.29 | 64.38 | 60.95 | 72.16 | 66.39 | 69.57 | 49.78 | 137.14 | 186.65 | 93.59 | 63.6 | 32.99 | 61.72 | 146.87 |  |  | 83.11 | 67.95 | 70.75 | 50.13 | 50.14 | 37.54 | 65.63 | 65.79 | 71.79
89.4 | 147.16 | 47.78 | 71.48 | 17.41 | 64.39 | 60.77 | 72.16 | 66.69 | 68.37 | 47.43 | 137.14 | 186.19 | 93.39 | 63.52 | 32.34 | 61.72 | 144.99 |  |  | 83.11 | 67.91 | 73.63 | 47.78 | 50.69 | 46.62 | 65.04 | 65.79 | 73.87
89.6 | 139.84 | 47.58 | 73.89 | 16.29 | 64.41 | 60.62 | 73.4 | 67.15 | 69.57 | 46.8 | 137.14 | 186.84 | 93.08 | 63.54 | 33.25 | 61.72 | 143.28 |  |  | 83.11 | 67.91 | 70.75 | 47.58 | 68.34 | 75.83 | 65.63 | 65.79 | 71.79
89.8 | 131.77 | 47.4 | 71.64 | 17.41 | 64.4 | 61.11 | 72.21 | 66.88 | 68.37 | 45.3 | 137.14 | 186.65 | 49.62 | 64.3 | 34.51 | 61.72 | 146.49 |  |  | 83.11 | 67.85 | 73.63 | 47.4 | 49.9 | 60.59 | 65.04 | 65.79 | 73.87
90 | 50.67 | 47.16 | 72.25 | 16.29 | 64.38 | 61.29 | 72.82 | 66.6 | 69.57 | 110.6 | 137.14 | 186.19 | 50.93 | 64.67 | 34.34 | 61.72 | 147.82 |  |  | 83.11 | 67.11 | 70.75 | 47.16 | 52.39 | 67.98 | 65.63 | 65.79 | 71.79
90.2 | 131.95 | 47.2 | 71.39 | 17.41 | 64.4 | 60.77 | 73.54 | 68.43 | 68.37 | 46.7 | 137.14 | 186.84 | 49.53 | 64.6 | 34.31 | 61.72 | 145.43 |  |  | 83.11 | 66.4 | 73.63 | 47.2 | 53.01 | 59.01 | 65.04 | 65.79 | 73.87
90.4 | 141.28 | 46.88 | 70.44 | 16.29 | 64.4 | 60.62 | 72.73 | 67.96 | 69.57 | 112.34 | 137.14 | 186.65 | 50.81 | 64.01 | 34.91 | 61.72 | 146.23 |  |  | 83.11 | 65.11 | 70.75 | 46.88 | 102.04 | 56.48 | 65.63 | 65.79 | 71.79
90.6 | 147.42 | 46.47 | 71.48 | 17.41 | 64.41 | 61.11 | 72.53 | 67.36 | 68.37 | 112.45 | 137.14 | 186.19 | 49.6 | 63.67 | 35.82 | 61.72 | 145.58 |  |  | 83.11 | 67.34 | 73.63 | 46.47 | 56.68 | 78.91 | 65.04 | 65.79 | 73.87
90.8 | 152.3 | 46.47 | 73.89 | 16.29 | 64.4 | 61.29 | 72.06 | 69.22 | 69.57 | 41.94 | 137.14 | 186.84 | 50.93 | 62.75 | 37.06 | 61.72 | 145.14 |  |  | 83.11 | 66.57 | 70.75 | 46.47 | 65.73 | 40.66 | 65.63 | 65.79 | 71.79
91 | 153.78 | 46.33 | 71.64 | 17.41 | 64.37 | 177.86 | 73.1 | 66.53 | 68.37 | 43.95 | 137.14 | 186.65 | 49.53 | 63.35 | 36.54 | 61.72 | 145.54 |  |  | 83.11 | 66.65 | 73.63 | 46.33 | 218.57 | 32.49 | 65.04 | 65.79 | 73.87
91.2 | 155.93 | 46.5 | 72.25 | 16.29 | 64.41 | 191.77 | 72.6 | 66.61 | 69.57 | 41.53 | 137.14 | 186.19 | 50.81 | 62.57 | 36.32 | 61.72 | 147.06 |  |  | 83.11 | 66.96 | 70.75 | 46.5 | 56.82 | 34.92 | 65.63 | 65.79 | 71.79
91.4 | 155.02 | 46.67 | 71.39 | 17.41 | 64.4 | 202.82 | 71.77 | 67.57 | 68.37 | 41.07 | 137.14 | 186.84 | 49.6 | 62.8 | 39.51 | 61.72 | 145.47 |  |  | 83.11 | 69.54 | 73.63 | 46.67 | 50.11 | 32.29 | 65.04 | 65.79 | 73.87
91.6 | 151.39 | 48.85 | 70.44 | 16.29 | 64.41 | 213.22 | 71.62 | 67.55 | 69.57 | 43.12 | 137.14 | 186.65 | 50.93 | 63.37 | 40.32 | 61.72 | 145.71 |  |  | 83.11 | 68.23 | 70.75 | 48.85 | 52.8 | 28.63 | 65.63 | 65.79 | 71.79
91.8 | 148.83 | 48.83 | 71.48 | 17.41 | 64.4 | 211.91 | 72.03 | 67.93 | 68.37 | 43.96 | 137.14 | 186.19 | 49.53 | 63.35 | 38.22 | 61.72 | 144.37 |  |  | 83.11 | 69.47 | 73.63 | 48.83 | 50.14 | 33.25 | 65.04 | 65.79 | 73.87
92 | 141.94 | 48.9 | 73.89 | 16.29 | 64.36 | 199.83 | 71.24 | 67.84 | 69.57 | 41.98 | 137.14 | 186.84 | 50.81 | 63.73 | 42.11 | 61.72 | 145.25 |  |  | 83.11 | 69.46 | 70.75 | 48.9 | 51.28 | 35.04 | 65.63 | 65.79 | 71.79
92.2 | 137.32 | 49.25 | 71.64 | 17.41 | 64.41 | 184.72 | 73.83 | 67.71 | 68.37 | 115.08 | 137.14 | 186.65 | 49.6 | 63.86 | 42.64 | 61.72 | 145.27 |  |  | 83.11 | 68.5 | 73.63 | 49.25 | 49.88 | 30.31 | 65.04 | 65.79 | 73.87
92.4 | 123.66 | 50.26 | 72.25 | 16.29 | 64.4 | 139.21 | 73.25 | 67.72 | 69.57 | 117.91 | 137.14 | 186.19 | 91.56 | 64.59 | 43.09 | 61.72 | 145.08 |  |  | 83.11 | 69.17 | 70.75 | 50.26 | 51.89 | 36.43 | 65.63 | 65.79 | 71.79
92.6 | 124.02 | 48.47 | 71.39 | 17.41 | 64.41 | 61.78 | 73.04 | 68.54 | 68.37 | 105.36 | 137.14 | 186.84 | 92.62 | 64.15 | 45.1 | 61.72 | 144.41 |  |  | 83.11 | 69.93 | 73.63 | 48.47 | 51.66 | 32.94 | 65.04 | 65.79 | 73.87
92.8 | 136.9 | 48.59 | 70.44 | 16.29 | 64.39 | 61.49 | 72.02 | 68.58 | 69.57 | 110.01 | 137.14 | 186.65 | 93.38 | 63.53 | 43.88 | 61.72 | 143.3 |  |  | 83.11 | 70.03 | 70.75 | 48.59 | 50.72 | 34.3 | 65.63 | 65.79 | 71.79
93 | 142.69 | 48.74 | 71.48 | 17.41 | 64.35 | 61.23 | 71.65 | 67.38 | 68.37 | 46.22 | 137.14 | 186.19 | 93.16 | 63.54 | 45.29 | 61.72 | 145.41 |  |  | 83.11 | 69.97 | 73.63 | 48.74 | 48.9 | 53.4 | 65.04 | 65.79 | 73.87
93.2 | 149.59 | 48.82 | 73.89 | 16.29 | 64.41 | 62.28 | 73.32 | 68.28 | 69.57 | 45.15 | 137.14 | 186.84 | 93.39 | 63.53 | 45.55 | 61.72 | 145.59 |  |  | 83.11 | 70.09 | 70.75 | 48.82 | 53.95 | 59.71 | 65.63 | 65.79 | 71.79
93.4 | 152.61 | 48.94 | 71.64 | 17.41 | 64.4 | 60.14 | 74 | 66.86 | 68.37 | 45.19 | 137.14 | 186.65 | 92.97 | 63.45 | 45.66 | 61.72 | 144.74 |  |  | 83.11 | 69.98 | 73.63 | 48.94 | 52.56 | 59.04 | 65.04 | 65.79 | 73.87
93.6 | 154.5 | 49 | 72.25 | 16.29 | 64.41 | 61.23 | 72.34 | 66.15 | 69.57 | 46.74 | 137.14 | 186.19 | 92.27 | 63.36 | 46.64 | 61.72 | 144.99 |  |  | 83.11 | 70 | 70.75 | 49 | 205.16 | 94.22 | 65.63 | 65.79 | 71.79
93.8 | 155.69 | 49.08 | 71.39 | 17.41 | 64.39 | 62.28 | 72.06 | 67.66 | 68.37 | 47.42 | 137.14 | 186.84 | 49.98 | 64.41 | 47.42 | 61.72 | 145.02 |  |  | 83.11 | 69.84 | 73.63 | 49.08 | 58.95 | 60.66 | 65.04 | 65.79 | 73.87
94 | 154.24 | 53.69 | 70.44 | 16.29 | 64.33 | 60.14 | 71.8 | 69.25 | 69.57 | 46.82 | 137.14 | 186.65 | 47.78 | 64.25 | 49.7 | 61.72 | 145.77 |  |  | 83.11 | 69.69 | 70.75 | 53.69 | 57.85 | 61.43 | 65.63 | 65.79 | 71.79
94.2 | 151.67 | 53.28 | 71.48 | 17.41 | 64.4 | 61.23 | 73.64 | 68.57 | 68.37 | 46.87 | 137.14 | 186.19 | 49.57 | 63.94 | 51.79 | 61.72 | 146.01 |  |  | 83.11 | 69.68 | 73.63 | 53.28 | 94.46 | 62.85 | 65.04 | 65.79 | 73.87
94.4 | 147.16 | 52.42 | 73.89 | 16.29 | 64.4 | 177.63 | 72.67 | 67.55 | 69.57 | 109.82 | 137.14 | 186.84 | 48.74 | 63.71 | 51.83 | 61.72 | 146.75 |  |  | 83.11 | 69.83 | 70.75 | 52.42 | 50.82 | 39.5 | 65.63 | 65.79 | 71.79
94.6 | 139.84 | 53.13 | 71.64 | 17.41 | 64.4 | 190.45 | 71.7 | 67.67 | 68.37 | 112.81 | 137.14 | 186.65 | 47.78 | 63.32 | 53.92 | 61.72 | 143.48 |  |  | 83.11 | 69.63 | 73.63 | 53.13 | 49.6 | 35.36 | 65.04 | 65.79 | 73.87
94.8 | 131.77 | 53.52 | 72.25 | 16.29 | 64.39 | 202.51 | 70.75 | 68.12 | 69.57 | 111.3 | 137.14 | 186.19 | 47.78 | 63.65 | 53.11 | 61.72 | 143.77 |  |  | 83.11 | 69.72 | 70.75 | 53.52 | 51.91 | 35.87 | 65.63 | 65.79 | 71.79
95 | 50.67 | 52.09 | 71.39 | 17.41 | 64.37 | 215.43 | 72.48 | 66.33 | 68.37 | 102.56 | 137.14 | 186.84 | 47.78 | 63.76 | 55.45 | 61.72 | 144.88 |  |  | 83.11 | 71.98 | 73.63 | 52.09 | 67.88 | 31.52 | 65.04 | 65.79 | 73.87
95.2 | 131.95 | 52.09 | 70.44 | 16.29 | 64.39 | 211.21 | 72.8 | 67.42 | 69.57 | 41.8 | 137.14 | 186.65 | 47.78 | 64.14 | 56.29 | 61.72 | 146.2 |  |  | 83.11 | 69.08 | 70.75 | 52.09 | 51.35 | 34 | 65.63 | 65.79 | 71.79
95.4 | 141.28 | 49.88 | 71.48 | 17.41 | 64.41 | 198.28 | 71.43 | 67.66 | 68.37 | 44.77 | 137.14 | 186.19 | 47.78 | 64.32 | 58.07 | 61.72 | 145.6 |  |  | 83.11 | 68.91 | 73.63 | 49.88 | 52.12 | 35.98 | 65.04 | 65.79 | 73.87
95.6 | 147.42 | 49.87 | 73.89 | 16.29 | 64.4 | 186.69 | 72.96 | 67.81 | 69.57 | 43.34 | 137.14 | 186.84 | 47.78 | 64.43 | 59.62 | 61.72 | 146.08 |  |  | 83.11 | 70 | 70.75 | 49.87 | 102.42 | 36.25 | 65.63 | 65.79 | 71.79
95.8 | 152.3 | 50.03 | 71.64 | 17.41 | 64.38 | 61.14 | 72.36 | 67.27 | 68.37 | 37.8 | 137.14 | 186.65 | 47.78 | 63.93 | 60.36 | 61.72 | 143.53 |  |  | 83.11 | 68.08 | 73.63 | 50.03 | 62.55 | 35.23 | 65.04 | 65.79 | 73.87
96 | 153.78 | 52.21 | 72.25 | 16.29 | 64.4 | 60.62 | 72.98 | 67.01 | 69.57 | 41.62 | 137.14 | 186.19 | 47.78 | 63.46 | 62.72 | 61.72 | 146.16 |  |  | 83.11 | 69.23 | 70.75 | 52.21 | 102.51 | 34.84 | 65.63 | 65.79 | 71.79
96.2 | 155.93 | 52.27 | 71.39 | 17.41 | 64.4 | 61.11 | 70.85 | 68.74 | 68.37 | 44.13 | 137.14 | 186.84 | 47.78 | 65.01 | 65.83 | 61.72 | 146.63 |  |  | 83.11 | 68.7 | 73.63 | 52.27 | 51.47 | 35.53 | 65.04 | 65.79 | 73.87
96.4 | 155.02 | 52.28 | 70.44 | 16.29 | 64.41 | 61.29 | 73.43 | 66.66 | 69.57 | 106.61 | 137.14 | 186.65 | 91 | 64.96 | 69.99 | 61.72 | 146.08 |  |  | 83.11 | 68.48 | 70.75 | 52.28 | 52.72 | 41.89 | 65.63 | 65.79 | 71.79
96.6 | 151.39 | 51.89 | 71.48 | 17.41 | 64.4 | 60.77 | 71.52 | 67.29 | 68.37 | 145.56 | 137.14 | 186.19 | 93.28 | 64.45 | 73.18 | 61.72 | 143.62 |  |  | 83.11 | 68.6 | 73.63 | 51.89 | 52.79 | 76.51 | 65.04 | 65.79 | 73.87
96.8 | 148.83 | 51.82 | 73.89 | 16.29 | 64.37 | 60.62 | 71.72 | 67.94 | 69.57 | 49.23 | 137.14 | 186.84 | 93.42 | 64.21 | 75.74 | 61.72 | 141.5 |  |  | 83.11 | 68.96 | 70.75 | 51.82 | 52.17 | 62.47 | 65.63 | 65.79 | 71.79
97 | 141.94 | 51.35 | 71.64 | 17.41 | 64.41 | 61.11 | 72.29 | 65.61 | 68.37 | 104.81 | 137.14 | 186.65 | 93.24 | 64.41 | 79.47 | 61.72 | 146.33 |  |  | 83.11 | 69.1 | 73.63 | 51.35 | 50.1 | 62.36 | 65.04 | 65.79 | 73.87
97.2 | 137.32 | 51.77 | 72.25 | 16.29 | 64.4 | 61.29 | 72.91 | 66.77 | 69.57 | 106.03 | 137.14 | 186.19 | 92.9 | 63.81 | 78.76 | 61.72 | 145.28 |  |  | 83.11 | 69.37 | 70.75 | 51.77 | 55.78 | 71.82 | 65.63 | 65.79 | 71.79
97.4 | 123.66 | 51.7 | 71.39 | 17.41 | 64.41 | 60.77 | 71.62 | 65.8 | 68.37 | 46.5 | 137.14 | 186.84 | 93.02 | 63.15 | 81.69 | 61.72 | 146.18 |  |  | 83.11 | 69.83 | 73.63 | 51.7 | 52.45 | 58.15 | 65.04 | 65.79 | 73.87
97.6 | 124.02 | 51.93 | 70.44 | 16.29 | 64.4 | 60.62 | 73.26 | 66.03 | 69.57 | 47.04 | 137.14 | 186.65 | 50.15 | 63.31 | 83.02 | 61.72 | 145.06 |  |  | 83.11 | 70.23 | 70.75 | 51.93 | 51.03 | 61.88 | 65.63 | 65.79 | 71.79
97.8 | 136.9 | 51.5 | 71.48 | 17.41 | 64.36 | 180.41 | 72.8 | 65.84 | 68.37 | 44.76 | 137.14 | 186.19 | 49.17 | 62.93 | 85.46 | 61.72 | 143.58 |  |  | 83.11 | 70.28 | 73.63 | 51.5 | 51.69 | 54.76 | 65.04 | 65.79 | 73.87
98 | 142.69 | 51.69 | 73.89 | 16.29 | 64.41 | 192.19 | 72.62 | 66.25 | 69.57 | 45.46 | 137.14 | 186.84 | 50.93 | 62.32 | 90.44 | 61.72 | 144.48 |  |  | 83.11 | 70.3 | 70.75 | 51.69 | 51.49 | 36.21 | 65.63 | 65.79 | 71.79
98.2 | 149.59 | 51.62 | 71.64 | 17.41 | 64.4 | 204.13 | 71.75 | 67.35 | 68.37 | 46.13 | 137.14 | 186.65 | 49.53 | 62.92 | 93.31 | 61.72 | 146.48 |  |  | 83.11 | 70.3 | 73.63 | 51.62 | 61.28 | 31.87 | 65.04 | 65.79 | 73.87
98.4 | 152.61 | 51.56 | 72.25 | 16.29 | 64.41 | 217.15 | 72.53 | 66.69 | 69.57 | 45.25 | 137.14 | 186.19 | 50.81 | 63.21 | 96.14 | 61.72 | 146.31 |  |  | 83.11 | 70.61 | 70.75 | 51.56 | 60.1 | 31.87 | 65.63 | 65.79 | 71.79
98.6 | 154.5 | 51.99 | 71.39 | 17.41 | 64.39 | 209.15 | 70.6 | 68.17 | 68.37 | 109.67 | 137.14 | 186.84 | 49.6 | 63.81 | 100.08 | 61.72 | 139.5 |  |  | 83.11 | 70.29 | 73.63 | 51.99 | 50.97 | 31.64 | 65.04 | 65.79 | 73.87
98.8 | 155.69 | 52.05 | 70.44 | 16.29 | 64.35 | 198.28 | 70.77 | 65.53 | 69.57 | 109.91 | 137.14 | 186.65 | 50.93 | 63.87 | 101.92 | 61.72 | 141.11 |  |  | 83.11 | 70.57 | 70.75 | 52.05 | 48.7 | 31.92 | 65.63 | 65.79 | 71.79
99 | 154.24 | 52.37 | 71.48 | 17.41 | 64.41 | 185.43 | 71.81 | 68.18 | 68.37 | 121.12 | 137.14 | 186.19 | 49.53 | 64.38 | 104.35 | 61.72 | 145 |  |  | 83.11 | 70.24 | 73.63 | 52.37 | 52.96 | 31.4 | 65.04 | 65.79 | 73.87
99.2 | 151.67 | 52.37 | 73.89 | 16.29 | 64.4 | 60.78 | 73.16 | 67.59 | 69.57 | 109.54 | 137.14 | 186.84 | 50.81 | 64.03 | 106.92 | 61.72 | 145.36 |  |  | 83.11 | 70.49 | 70.75 | 52.37 | 94.53 | 32.73 | 65.63 | 65.79 | 71.79
99.4 | 147.16 | 50.92 | 71.64 | 17.41 | 64.41 | 61.26 | 73.14 | 67.02 | 68.37 | 105.4 | 137.14 | 186.65 | 49.6 | 64.12 | 109.89 | 61.72 | 145.54 |  |  | 83.11 | 69.68 | 73.63 | 50.92 | 50.43 | 30.61 | 65.04 | 65.79 | 73.87
99.6 | 139.84 | 50.08 | 72.25 | 16.29 | 64.39 | 61.03 | 72.91 | 66.72 | 69.57 | 40.86 | 137.14 | 186.19 | 50.93 | 64.03 | 110.75 | 61.72 | 144.67 |  |  | 83.11 | 69.2 | 70.75 | 50.08 | 52.84 | 31.04 | 65.63 | 65.79 | 71.79
99.8 | 131.77 | 50.14 | 71.39 | 17.41 | 64.33 | 61.23 | 72.1 | 67.37 | 68.37 | 41.06 | 137.14 | 186.84 | 49.53 | 63.58 | 113.37 | 61.72 | 144.18 |  |  | 83.11 | 69.04 | 73.63 | 50.14 | 50.72 | 35.02 | 65.04 | 65.79 | 73.87

## Export Data
Raw | raw2 | timeraw | infill | hs | min | Total Time | g | LT Prom | 2 Sigma | % 2 Sigma | total estimado | Columna1 | Columna2 | Columna3 | Columna4
3dhoneycomb_12h28m 123.848 | 12h28m 123.848 | 12h28 | 3dhoneycomb | 12 | 28 | 748 | 123.848 | 141.6418 | 182.4862 | 28.84% | 70537.63 | 1.8733 | 1.3488 | 26 | 25
adaptivecubic_5h45m 97.501 | 5h45m 97.501 | 5h45 | adaptivecubic | 5 | 45 | 345 | 97.501 | 47.9427 | 55.9859 | 16.78% | 23875.46 | 0.63409 | 0.6221 | 5 | 3
alignedrectilinear_8h47m 149.868 | 8h47m 149.868 | 8h47 | alignedrectilinear | 8 | 47 | 527 | 149.868 | 71.8506 | 73.9608 | 2.937% | 35781.58 | 0.95029 | 0.95028 | 18 | 15
archimedeanchords_7h45m 148.136 | 7h45m 148.136 | 7h45 | archimedeanchords | 7 | 45 | 465 | 148.136 | 16.8466 | 17.97 | 6.669% | 8389.61 | 0.22281 | 0.83849 | 2 | 4
concentric_8h11m 158.703 | 8h11m 158.703 | 8h11 | concentric | 8 | 11 | 491 | 158.703 | 64.3935 | 64.4307 | 0.05778% | 32067.96 | 0.85167 | 0.88537 | 9 | 11
crosshatch_10h41m 144.631 | 10h41m 144.631 | 10h41 | crosshatch | 10 | 41 | 641 | 144.631 | 119.5563 | 254.6443 | 113% | 59539.04 | 1.5812 | 1.1558 | 24 | 21
crosszag_8h49m 149.767 | 8h49m 149.767 | 8h49 | crosszag | 8 | 49 | 529 | 149.767 | 72.2385 | 74.071 | 2.537% | 35974.79 | 0.95542 | 0.95389 | 20 | 17
cubic_8h16m 148.476 | 8h16m 148.476 | 8h16 | cubic | 8 | 16 | 496 | 148.476 | 67.1379 | 69.2022 | 3.075% | 33434.65 | 0.88796 | 0.89438 | 14 | 12
grid_8h28m 148.804 | 8h28m 148.804 | 8h28 | grid | 8 | 28 | 508 | 148.804 | 68.97 | 70.17 | 1.74% | 34347.06 | 0.91219 | 0.91602 | 16 | 14
gyroid_10h53m 141.269 | 10h53m 141.269 | 10h53 | gyroid | 10 | 53 | 653 | 141.269 | 70.6278 | 140.007 | 98.23% | 35172.62 | 0.93412 | 1.1775 | 17 | 23
hilbertcurve_13h23m 148.557 | 13h23m 148.557 | 13h23 | hilbertcurve | 13 | 23 | 803 | 148.557 | 137.14 | 137.14 | 7.105e-13% | 68295.72 | 1.8138 | 1.448 | 25 | 26
honeycomb_17h36m 190.473 | 17h36m 190.473 | 17h36 | honeycomb | 17 | 36 | 1056 | 190.473 | 186.5578 | 187.1152 | 0.2988% | 92905.76 | 2.4674 | 1.9042 | 28 | 28
lateral-honeycomb_8h1m 147.447 | 8h1m 147.447 | 8h1 | lateral-honeycomb | 8 | 1 | 481 | 147.447 | 63.3461 | 104.446 | 64.88% | 31546.36 | 0.83781 | 0.86734 | 7 | 7
lateral-lattice_8h3m 148.47 | 8h3m 148.47 | 8h3 | lateral-lattice | 8 | 3 | 483 | 148.47 | 63.795 | 64.9631 | 1.831% | 31769.93 | 0.84375 | 0.87094 | 8 | 8
lightning_2h35m 18.0803 | 2h35m 18.0803 | 2h35 | lightning | 2 | 35 | 155 | 18.0803 | 22.7736 | 70.2133 | 208.3% | 5784.5 | 0.15363 | 0.2795 | 1 | 1
line_7h49m 154.611 | 7h49m 154.611 | 7h49 | line | 7 | 49 | 469 | 154.611 | 61.72 | 61.72 | 1.266e-12% | 30736.56 | 0.81631 | 0.8457 | 6 | 5
lockedzag_16h35m 233.29 | 16h35m 233.29 | 16h35 | lockedzag | 16 | 35 | 995 | 233.29 | 145.0861 | 148.2486 | 2.18% | 72252.87 | 1.9189 | 1.7942 | 27 | 27
monotonic_7h54m 149.323 | 7h54m 149.323 | 7h54 | monotonic | 7 | 54 | 474 | 149.323 | 122.5025 | 124.6862 | 1.783% | 32340.66 | 0.85891 | 0.85471 | 10 | 6
monotonicline_9h0m 149.765 | 9h0m 149.765 | 9h0 | monotonicline | 9 | 0 | 540 | 149.765 | 144.5649 | 145.7751 | 0.8372% | 38165.13 | 1.0136 | 0.97372 | 22 | 19
octagramspiral_9h29m 148.656 | 9h29m 148.656 | 9h29 | octagramspiral | 9 | 29 | 569 | 148.656 | 83.11 | 83.11 | 1.066e-12% | 41388.78 | 1.0992 | 1.026 | 23 | 20
quartercubic_8h26m 148.477 | 8h26m 148.477 | 8h26 | quartercubic | 8 | 26 | 506 | 148.477 | 68.917 | 71.5628 | 3.839% | 34320.68 | 0.91149 | 0.91242 | 15 | 13
rectilinear_8h48m 149.868 | 8h48m 149.868 | 8h48 | rectilinear | 8 | 48 | 528 | 149.868 | 72.1902 | 75.0673 | 3.985% | 35950.7 | 0.95478 | 0.95209 | 19 | 16
supportcubic_3h3m 49.3144 | 3h3m 49.3144 | 3h3 | supportcubic | 3 | 3 | 183 | 49.3144 | 24.5386 | 60.0908 | 144.9% | 12220.21 | 0.32455 | 0.32998 | 3 | 2
tpmsd_10h44m 150.283 | 10h44m 150.283 | 10h44 | tpmsd | 10 | 44 | 644 | 150.283 | 65.9499 | 133.5318 | 102.5% | 32843.04 | 0.87225 | 1.1613 | 13 | 22
tpmsfk_12h14m 150.349 | 12h14m 150.349 | 12h14 | tpmsfk | 12 | 14 | 734 | 150.349 | 46.3452 | 77.656 | 67.56% | 23079.91 | 0.61296 | 1.3235 | 4 | 24
triangles_8h10m 147.48 | 8h10m 147.48 | 8h10 | triangles | 8 | 10 | 490 | 147.48 | 65.79 | 65.79 | 1.954e-12% | 32763.42 | 0.87014 | 0.88357 | 12 | 10
tri-hexagon_8h5m 148.458 | 8h5m 148.458 | 8h5 | tri-hexagon | 8 | 5 | 485 | 148.458 | 65.335 | 65.925 | 0.903% | 32536.83 | 0.86412 | 0.87455 | 11 | 9
zigzag_8h50m 149.868 | 8h50m 149.868 | 8h50 | zigzag | 8 | 50 | 530 | 149.868 | 72.8302 | 74.9098 | 2.855% | 36269.46 | 0.96325 | 0.95569 | 21 | 18